## CAN Message Flow
CAN Message Flow (for BSS)
CAN Message Flow (for Vehicle)
ESP32
BMS
MCU
BMS1 (100ms)
0x610..0x613
BMS2 (100ms)
0x620..0x623
MCU1 (10ms)
0x190
MCU2 (10ms)
0x190
MCU5 (10ms)
0x190
REQ (0x0200, 0x03, id, EVENT)
0x6E0
BMS4 (1000ms)
0x6C0..0x6C3
RES (S/N + A, 4 frame)
0x6F1..0x6F4
REQ (0x0008, 0x02, id, EVENT)
0x6E0
RES (Volt+Temp), 6 frame)
0x640..0x643
0x650..0x653
0x660..0x663
0x670..0x673
0x680..0x683
0x690..0x693
BSS1 (1000ms)
0x100..0x103
AC_INPUT_INFO (Curr/Volt/Power, 1000ms)
0x18FF5100..0x18F510F
(Currently Not Support)
BMS1 (100ms)
0x610..0x61F
BMS2 (100ms)
0x620..0x62F
REQ (0x0200, 0x03, slot#, EVENT)
0x6E0
BMS4 (1000ms)
0x6C0..0x6CF
RES (S/N + A, 4 frame)
0x6F1..0x6F4
REQ (0x0008, 0x02, slot#, EVENT)
0x6E0
RES (Volt+Temp), 6 frame)
0x640..0x64F
0x650..0x65F
0x660..0x66F
0x670..0x67F
0x680..0x68F
0x690..0x69F
ESP32
BMS
Cradle
OBC
Periodic Broadcasting Message
Periodic Broadcasting Message
Request & Response Message
Request & Response Message

## CAN Protocol
| PK200R CAN Protocol | [9 empty] | Baud Rate |  | 500kbps
[11 empty] | XID | Extended ID | 1
[12 empty] | Standard ID | 0
[11 empty] | (Data) Type | Intel | 1
[12 empty] | Motorola | 0
[11 empty] | Sign | Signed | 1
[12 empty] | Unsigned | 0
[11 empty] | Multi. | Unused
BMS1 ~ BMSn Message
ID(Hex) | XID | DLC | Message | Receive Unit | Period
610~61F | 0 | 8 | BMS1 | >> Cradle Board, ESP32 | 100ms
Byte.Bit | Start bit | bLen | Name | Description | Type | Multi. | Sign | Min. | Max. | Default | Factor | Offset | Unit
0.0 | 0 | 1 | BmsReady | BMS Status 0 : Not Ready 1 : Ready | 1 |  | 0 | 0 | 1 | 0 | 1 | 0
0.1 | 1 | 1 | BmsFetStatus1 | FET Status Pre-Charge FET On | 1 |  | 0 | 0 | 1 | 0 | 1 | 0
0.2 | 2 | 1 | BmsFetStatus2 | FET Status Charge FET On | 1 |  | 0 | 0 | 1 | 0 | 1 | 0
0.3 | 3 | 1 | BmsFetStatus3 | FET Status Pre-Discharge FET On | 1 |  | 0 | 0 | 1 | 0 | 1 | 0
0.4 | 4 | 1 | BmsFetStatus4 | FET Status Discharge FET On | 1 |  | 0 | 0 | 1 | 0 | 1 | 0
0.5 | 5 | 1 | BmsWarning | Warning Status 0 : No Warning 1 : Warning | 1 |  | 0 | 0 | 1 | 0 | 1 | 0
0.6 | 6 | 1 | BmsProtection | Protection Status 0 : No Warning 1 : Warning | 1 |  | 0 | 0 | 1 | 0 | 1 | 0
0.7 | 7 | 1 | BmsError | Error Status 0 : No Error 1 : Error | 1 |  | 0 | 0 | 1 | 0 | 1 | 0
1.0 | 8 | 8 | BmsSoC | SOC Default : 0xFF | 1 |  | 0 | 0 | 100 | 0xFF | 1 | 0 | %
2.0 | 16 | 8 | BmsTempH | High Temperature Init value : 0xFF | 1 |  | 0 | -40 | 120 | 0xFF | 1 | -40 | ℃
3.0 | 24 | 8 | BmsTempL | Low Temperature Init value : 0xFF | 1 |  | 0 | -40 | 120 | 0xFF | 1 | -40 | ℃
4.0 | 32 | 16 | BmsVolt | Pack Voltage Init value : 0xFFFF ex) if 72.5V, it is 725 (0x2D5) | 1 |  | 0 | 0.0 | 500.0 | 0xFFFF | 0.1 | 0 | V
6.0 | 48 | 16 | BmsCurr | Charge & Discharge Current Init value : 0xFFFF ex) if 350A, it is 3500 + 10000 = 13500 (0x34BC) if -265.7A, it is -2657 + 10000 = 7343 (0x1CAF) 0x0000 = -1000A 0x2710 = 0A 0x2AF8 = 100A 0x4E20 = 1000A | 1 |  | 0 | -350.0 | 350.0 | 0xFFFF | 0.1 | -10000 | A
BMS1 ~ BMSn Message
ID(Hex) | XID | DLC | Message | Receive Unit | Period
620~62F | 0 | 8 | BMS2 | >> Cradle Board, ESP32 | 100ms
Byte.Bit | Start bit | bLen | Name | Description | Type | Multi. | Sign | Min. | Max. | Default | Factor | Offset | Unit
0.0 | 0 | 1 | BmsErr_BAT_POVP | Pack Over Voltage Protection | 1 |  | 0 | 0 | 1 | 0 | 1 | 0
0.1 | 1 | 1 | BmsErr_BAT_PUVP | Pack Under Voltage Protection | 1 |  | 0 | 0 | 1 | 0 | 1 | 0
0.2 | 2 | 1 | BmsErr_BAT_COVP | Cell Over Voltage Protection | 1 |  | 0 | 0 | 1 | 0 | 1 | 0
0.3 | 3 | 1 | BmsErr_BAT_CUVP | Cell Under Voltage Protection | 1 |  | 0 | 0 | 1 | 0 | 1 | 0
0.4 | 4 | 1 | BmsErr_BAT_COCP | Charge Over Current Protection | 1 |  | 0 | 0 | 1 | 0 | 1 | 0
0.5 | 5 | 1 | BmsErr_BAT_DOCP | Discharge Over Current Protection | 1 |  | 0 | 0 | 1 | 0 | 1 | 0
0.6 | 6 | 1 | BmsErr_BAT_COTP | Charge Cell Over Temperature Protection | 1 |  | 0 | 0 | 1 | 0 | 1 | 0
0.7 | 7 | 1 | BmsErr_BAT_DOTP | Discharge Cell Over Temperature Protection | 1 |  | 0 | 0 | 1 | 0 | 1 | 0
1.0 | 8 | 1 | BmsErr_BAT_CUTP | Charge Cell Under Temperature Protection | 1 |  | 0 | 0 | 1 | 0 | 1 | 0
1.1 | 9 | 1 | BmsErr_BAT_DUTP | Discharge Cell Under Temperature Protection
1.5 | 13 | 1 | BmsErr_CELL_SENS | BMS IC Error | 1 |  | 0 | 0 | 1 | 0 | 1 | 0
1.6 | 14 | 1 | BmsErr_TEMP_SENS | Temperature Sensor Error | 1 |  | 0 | 0 | 1 | 0 | 1 | 0
1.7 | 15 | 1 | BmsErr_CURR_SENS | Current Sensor Error | 1 |  | 0 | 0 | 1 | 0 | 1 | 0
2.0 | 16 | 1 | BmsErr_VOLT_VAR | Max cell volt - Min cell volt > xxx mV | 1 |  | 0 | 0 | 1 | 0 | 1 | 0
2.1 | 17 | 1 | BmsErr_SYSTEM | BMS System Error | 1 |  | 0 | 0 | 1 | 0 | 1 | 0
2.2 | 18 | 1 | BmsErr_COMM | CAN Communication Error | 1 |  | 0 | 0 | 1 | 0 | 1 | 0
2.3 | 19 | 1 | BmsErr_FET_TEMP_SENS | FET Temperature Sensor Error | 1 |  | 0 | 0 | 1 | 0 | 1 | 0
2.4 | 20 | 1 | BmsErr_FET_OTP | FET Over Temperature Protection | 1 |  | 0 | 0 | 1 | 0 | 1 | 0
2.5 | 21 | 1 | BmsErr_SCD_DET | Short Circuit Detection | 1 |  | 0 | 0 | 1 | 0 | 1 | 0
2.6 | 22 | 1 | BmsErr_IsCurr | Current flow in FET Off state
2.7 | 23 | 1 | BmsErr_VOLT_SHDN | Pack voltage below 58V
3.0 | 24 | 1 | BmsErr_BAT_POVW | Pack Over Voltage Warning | 1 |  | 0 | 0 | 1 | 0 | 1 | 0
3.1 | 25 | 1 | BmsErr_BAT_PUVW | Pack Under Voltage Warning | 1 |  | 0 | 0 | 1 | 0 | 1 | 0
3.2 | 26 | 1 | BmsErr_BAT_COVW | Cell Over Voltage Warning | 1 |  | 0 | 0 | 1 | 0 | 1 | 0
3.3 | 27 | 1 | BmsErr_BAT_CUVW | Cell Under Voltage Warning | 1 |  | 0 | 0 | 1 | 0 | 1 | 0
3.4 | 28 | 1 | BmsErr_BAT_OTW | Over Temperature Warning | 1 |  | 0 | 0 | 1 | 0 | 1 | 0
3.5 | 29 | 1 | BmsErr_BAT_UTW | Under Temperature Warning | 1 |  | 0 | 0 | 1 | 0 | 1 | 0
3.6 | 30 | 1 | BmsErr_BAT_USOCW | Under SOC Limit Warning | 1 |  | 0 | 0 | 1 | 0 | 1 | 0
4.1 | 33 | 1 | BmsErr_FET_OTW | FET Over Temperature Warning | 1 |  | 0 | 0 | 1 | 0 | 1 | 0
4.2 | 34 | 4 | Reserved | Reserved
4.6 | 38 | 2 | BmsDiag | Diagnostic Battery Pack 0: Not active 1: Active (BMS ready, PRA ON) and no failure 2: Active but power reduction 3: Failure | 1 |  | 0 | 0 | 3 | 0 | 1 | 0
5.0 | 40 | 8 | BmsSoH | State of Health Default : 0xFF | 1 |  | 0 | 0 | 100 | 0xFF | 1 | 0 | %
6.0 | 48 | 15 | BmsChargingTime | Accumulate Chaging Time | 1 |  | 0 | 0 | 32767 | 0 | 1 | 0 | Hour
7.7 | 63 | 1 | BmsLifeCycle | 0 ~ 1 Trigger -- like heart beat | 1 |  | 0 | 0 | 1 | 0 | 1 | 0
BMS1 ~ BMSn Detail Message
ID(Hex) | XID | DLC | Message | Receive Unit | Period
640~64F | 0 | 8 | BMS_DETAIL1 | >> ESP32 | EVENT
Byte.Bit | Start bit | bLen | Name | Description | Type | Multi. | Sign | Min. | Max. | Default | Factor | Offset | Unit
0.0 | 0 | 16 | CellVolt01 | Cell Voltage #01 | 1 |  | 0 | 0 | 4500 | 0 | 1 | 0 | mV
2.0 | 16 | 16 | CellVolt02 | Cell Voltage #02 | 1 |  | 0 | 0 | 4500 | 0 | 1 | 0 | mV
4.0 | 32 | 16 | CellVolt03 | Cell Voltage #03 | 1 |  | 0 | 0 | 4500 | 0 | 1 | 0 | mV
6.0 | 48 | 16 | CellVolt04 | Cell Voltage #04 | 1 |  | 0 | 0 | 4500 | 0 | 1 | 0 | mV
BMS1 ~ BMSn Detail Message
ID(Hex) | XID | DLC | Message | Receive Unit | Period
650~65F | 0 | 8 | BMS_DETAIL2 | >> ESP32 | EVENT
Byte.Bit | Start bit | bLen | Name | Description | Type | Multi. | Sign | Min. | Max. | Default | Factor | Offset | Unit
0.0 | 0 | 16 | CellVolt05 | Cell Voltage #05 | 1 |  | 0 | 0 | 4500 | 0 | 1 | 0 | mV
2.0 | 16 | 16 | CellVolt06 | Cell Voltage #06 | 1 |  | 0 | 0 | 4500 | 0 | 1 | 0 | mV
4.0 | 32 | 16 | CellVolt07 | Cell Voltage #07 | 1 |  | 0 | 0 | 4500 | 0 | 1 | 0 | mV
6.0 | 48 | 16 | CellVolt08 | Cell Voltage #08 | 1 |  | 0 | 0 | 4500 | 0 | 1 | 0 | mV
BMS1 ~ BMSn Detail Message
ID(Hex) | XID | DLC | Message | Receive Unit | Period
660~66F | 0 | 8 | BMS_DETAIL3 | >> ESP32 | EVENT
Byte.Bit | Start bit | bLen | Name | Description | Type | Multi. | Sign | Min. | Max. | Default | Factor | Offset | Unit
0.0 | 0 | 16 | CellVolt09 | Cell Voltage #09 | 1 |  | 0 | 0 | 4500 | 0 | 1 | 0 | mV
2.0 | 16 | 16 | CellVolt10 | Cell Voltage #10 | 1 |  | 0 | 0 | 4500 | 0 | 1 | 0 | mV
4.0 | 32 | 16 | CellVolt11 | Cell Voltage #11 | 1 |  | 0 | 0 | 4500 | 0 | 1 | 0 | mV
6.0 | 48 | 16 | CellVolt12 | Cell Voltage #12 | 1 |  | 0 | 0 | 4500 | 0 | 1 | 0 | mV
BMS1 ~ BMSn Detail Message
ID(Hex) | XID | DLC | Message | Receive Unit | Period
670~67F | 0 | 8 | BMS_DETAIL4 | >> ESP32 | EVENT
Byte.Bit | Start bit | bLen | Name | Description | Type | Multi. | Sign | Min. | Max. | Default | Factor | Offset | Unit
0.0 | 0 | 16 | CellVolt13 | Cell Voltage #13 | 1 |  | 0 | 0 | 4500 | 0 | 1 | 0 | mV
2.0 | 16 | 16 | CellVolt14 | Cell Voltage #14 | 1 |  | 0 | 0 | 4500 | 0 | 1 | 0 | mV
4.0 | 32 | 16 | CellVolt15 | Cell Voltage #15 | 1 |  | 0 | 0 | 4500 | 0 | 1 | 0 | mV
6.0 | 48 | 16 | CellVolt16 | Cell Voltage #16 | 1 |  | 0 | 0 | 4500 | 0 | 1 | 0 | mV
BMS1 ~ BMSn Detail Message
ID(Hex) | XID | DLC | Message | Receive Unit | Period
680~68F | 0 | 8 | BMS_DETAIL5 | >> ESP32 | EVENT
Byte.Bit | Start bit | bLen | Name | Description | Type | Multi. | Sign | Min. | Max. | Default | Factor | Offset | Unit
0.0 | 0 | 16 | CellVolt17 | Cell Voltage #17 | 1 |  | 0 | 0 | 4500 | 0 | 1 | 0 | mV
2.0 | 16 | 16 | CellVolt18 | Cell Voltage #18 | 1 |  | 0 | 0 | 4500 | 0 | 1 | 0 | mV
4.0 | 32 | 16 | CellVolt19 | Cell Voltage #19 | 1 |  | 0 | 0 | 4500 | 0 | 1 | 0 | mV
6.0 | 48 | 16 | CellVolt20 | Cell Voltage #20 | 1 |  | 0 | 0 | 4500 | 0 | 1 | 0 | mV
BMS1 ~ BMSn Detail Message
ID(Hex) | XID | DLC | Message | Receive Unit | Period
690~69F | 0 | 8 | BMS_DETAIL6 | >> ESP32 | EVENT
Byte.Bit | Start bit | bLen | Name | Description | Type | Multi. | Sign | Min. | Max. | Default | Factor | Offset | Unit
0.0 | 0 | 8 | CellTemp01 | Cell Temperature #01 | 1 |  | 0 | -40 | 120 | 0xFF | 1 | -40 | ℃
1.0 | 8 | 8 | CellTemp02 | Cell Temperature #02 | 1 |  | 0 | -40 | 120 | 0xFF | 1 | -40 | ℃
2.0 | 16 | 8 | CellTemp03 | Cell Temperature #03 | 1 |  | 0 | -40 | 120 | 0xFF | 1 | -40 | ℃
3.0 | 24 | 8 | CellTemp04 | Cell Temperature #04 | 1 |  | 0 | -40 | 120 | 0xFF | 1 | -40 | ℃
4.0 | 32 | 16 | Reserved
6.0 | 48 | 8 | FetTemp01 | FET Temperature #01 (Charge) | 1 |  | 0 | -40 | 120 | 0xFF | 1 | -40 | ℃
7.0 | 56 | 8 | FetTemp02 | FET Temperature #02 (Discharge) | 1 |  | 0 | -40 | 120 | 0xFF | 1 | -40 | ℃
BMS1 ~ BMSn Message
ID(Hex) | XID | DLC | Message | Receive Unit | Period
6C0~6CF | 0 | 8 | BMS4 | >> ESP32 | 1000ms
Byte.Bit | Start bit | bLen | Name | Description | Type | Multi. | Sign | Min. | Max. | Default | Factor | Offset | Unit
0.0 | 0 | 16 | BmsUtilizedCycle | Accumulate Utilized Cycle | 1 |  | 0 | 0 | 65535 | 0 | 1 | 0
2.0 | 16 | 16 | BmsChargingTime | Accumulate Chaging Time | 1 |  | 0 | 0 | 65535 | 0 | 1 | 0
4.0 | 32 | 32 | Reserved
RES Message
ID(Hex) | XID | DLC | Message | Receive Unit | Period
6F1~6F4 | 0 | 8 | RES | >> ESP32 | EVENT
Byte.Bit | Start bit | bLen | Name | Description | Type | Multi. | Sign | Min. | Max. | Default | Factor | Offset | Unit
0.0 | 0 | 64 | BmsRes | BMS, Module, Pack Serial number, Pack SN(3) + PK200R Res(1) Pack SN: (21 bytes) --> 3 frames Data[0] : high nibble: Sequence, low nibble: Size Data[1:7] : 7 of 21 Part of SN PK200R Res: --> 1 frame Data[0] : Rate of charge1 (unit: 0.1C) ex) 5=0.5C (fixed by 5) Data[1] : Rate of charge2 (unit: 0.1A) ex) 96=9.6A (fixed by 96) Data[2] : Battery type (1=Litum Ion 2170) (fixed by 1) Data[3] : Reserved for 2byte align Data[4:5] : Battery max cycle (fixed by 3000) Data[6:7] : Reserved
REQ Message
ID(Hex) | XID | DLC | Message | Receive Unit | Period
6E0 | 0 | 8 | REQ | >> BMS | EVENT
Byte.Bit | Start bit | bLen | Name | Description | Type | Multi. | Sign | Min. | Max. | Default | Factor | Offset | Unit
0.0 | 0 | 16 | BmsCtrlCmd | Received Command 0x0008 : Request Detail Information 0x0200 : Read Serial Number | 0 |  | 0 | 0 | 0xFF | 0x00 | 1 | 0
2.0 | 16 | 8 | BmsCtrlData1 | Cmd : 0x0008 -> 02: One Time Send Info Cmd : 0x0200 -> 03: Pack Serial (7x3) + PK200R Res | 0 |  | 0 | 0 | 0xFF | 0x00 | 1 | 0
3.0 | 24 | 8 | BmsCtrlData2 | Cmd : 0x0008, Data1=2 -> Slot# (0~15) Cmd : 0x0200, Data1=3 -> Slot# (0~15) | 0 |  | 0 | 0 | 0xFF | 0x00 | 1 | 0
4.0 | 32 | 8 | Reserved |  | 0 |  | 0 | 0 | 0xFF | 0x00 | 1 | 0
5.0 | 40 | 8 | Reserved |  | 0 |  | 0 | 0 | 0xFF | 0x00 | 1 | 0
6.0 | 48 | 8 | BmsPrivateCode1 | Fixed Code | 0 |  | 0 | 0x55 | 0x55 | 0x55 | 1 | 0
7.0 | 52 | 8 | BmsPrivateCode2 | Fixed Code | 0 |  | 0 | 0xAA | 0xAA | 0xAA | 1 | 0
BSS STATION OBC Message
ID(Hex) | XID | DLC | Message | Receive Unit | Period
18FFE0E5 ~ 18FFEFE5 | 1 | 8 | OBC2 | >> BMS | 1000ms
Byte.Bit | Start bit | bLen | Name | Description | Type | Multi. | Sign | Min. | Max. | Default | Factor | Offset | Unit
1.0 | 8 | 16 | Obc_Out_Volt | Output Voltage | 0 |  | 0 | 0 | 200.0 | 0 | 0.1 | 0 | V
3.0 | 24 | 16 | Obc_Out_Curr | Output Current < 0 : Discharge current >= 0 : Charge current | 0 |  | 1 | -100.0 | 100.0 | 0 | 0.1 | 0 | A
4.0 | 32 | 1 | Obc_Sts_HW_Fault | OBC Hardware fault 0 : OK, 1 : Fault | 0 |  | 0 | 0 | 1 | 0 | 1 | 0
4.1 | 33 | 1 | Obc_Sts_OTP | Internal Over Temperature Protection 0 : OK, 1 : Fault | 0 |  | 0 | 0 | 1 | 0 | 1 | 0
4.2 | 34 | 1 | Obc_Sts_In_Volt | Input Voltage Error 0 : OK, 1 : Fault | 0 |  | 0 | 0 | 1 | 0 | 1 | 0
4.3 | 35 | 1 | Obc_Sts_Chk_Bat | Battery Connection Check 0 : OK, 1 : Fault | 0 |  | 0 | 0 | 1 | 0 | 1 | 0
4.4 | 36 | 1 | Obc_Sts_Comm_Err | CAN Communication Error 0 : OK, 1 : Fault | 0 |  | 0 | 0 | 1 | 0 | 1 | 0
5.0 | 40 | 1 | Obc_Evcc_S2 | EVCC S2 Switch Status 0 : Off(Open) 1 : On(Closed) | 0 |  | 0 | 0 | 1 | 0 | 1 | 0
5.1 | 41 | 2 | Obc_Evcc_Act | Electronic Lock Status 0 : Unlock 1 : Lock 2 : Failure 3 : No electronic lock | 0 |  | 0 | 0 | 3 | 0 | 1 | 0
5.3 | 43 | 1 | Obc_Evcc_OTP | Charging Socket Over Temperature Alarm 0 : Normal 1 : Alarm | 0 |  | 0 | 0 | 1 | 0 | 1 | 0
5.4 | 44 | 1 | Obc_Evcc_CC_Sts | CC Status Alarm 0 : Normal 1 : Alarm | 0 |  | 0 | 0 | 1 | 0 | 1 | 0
5.5 | 45 | 1 | Obc_Evcc_CP_Sts | CP Status Alarm 0 : Normal 1 : Alarm | 0 |  | 0 | 0 | 1 | 0 | 1 | 0
6.0 | 48 | 8 | Obc_Temp | Charging Internal Temperature | 0 |  | 0 | -40 | 150 | 0 | 1 | -40 | ℃
BSS1 ~ BSSn Message
ID(Hex) | XID | DLC | Message | Receive Unit | Period
100~103 | 0 | 8 | BSS1 | >> ESP32 | 1000ms
Byte.Bit | Start bit | bLen | Name | Description | Type | Multi. | Sign | Min. | Max. | Default | Factor | Offset | Unit
0.0 | 0 | 1 | BssSlot1 | Slot#1 Battery Pack Detect 0 : Not Detected 1 : Detected | 0 |  | 0 | 0 | 1 | 0 | 1 | 0
0.1 | 1 | 1 | BssSlot2 | Slot#2 Battery Pack Detect 0 : Not Detected 1 : Detected | 0 |  | 0 | 0 | 1 | 0 | 1 | 0
0.2 | 2 | 1 | BssSlot3 | Slot#3 Battery Pack Detect 0 : Not Detected 1 : Detected | 0 |  | 0 | 0 | 1 | 0 | 1 | 0
0.3 | 3 | 1 | BssSlot4 | Slot#4 Battery Pack Detect 0 : Not Detected 1 : Detected | 0 |  | 0 | 0 | 1 | 0 | 1 | 0
0.4 | 4 | 12 | Reserved
2.0 | 16 | 16 | BssInputCurrent | reserved | 0 |  | 0 | 0 | 32.0 | 0 | 0.1 | 0 | A
4.0 | 32 | 16 | BssInputVoltage | reserved | 0 |  | 0 | 0 | 280.0 | 0 | 0.1 | 0 | VAC
6.0 | 48 | 16 | BssInputPower | reserved | 0 |  | 0 | 0 | 8960 | 0 | 1 | 0 | W
MCU1 Message
ID(Hex) | XID | DLC | Message | Receive Unit | Period
190 | 0 | 8 | MCU1 | >> VCU, ESP32 | 100ms
Byte.Bit | Start bit | bLen | Name | Description | Type | Multi. | Sign | Min. | Max. | Default | Factor | Offset | Unit
0.0 | 0 | 16 | Mcu_Frame_1 | Frame Identifier (0x80xx fixed) | 1 |  | 0 | 0 | 0x80XX | 0 | 1 | 0
2.0 | 16 | 16 | Mcu_Rpm | Motor RPM | 1 |  | 0 | 0 | 65535 | 0 | 1 | 0 | rpm
4.0 | 32 | 16 | Mcu_VDC | Dclink_Volt | 1 |  | 0 | 0 | 500.0 | 0 | 0.1 | 0 | V
6.0 | 48 | 1 | Mcu_FltCode_GDUF | Gate Driver Fault | 1 |  | 0 | 0 | 1 | 0 | 1 | 0
6.1 | 49 | 1 | Mcu_FltCode_OC |  | 1 |  | 0 | 0 | 1 | 0 | 1 | 0
6.2 | 50 | 1 | Mcu_FltCode_FCOV | Battery Over Voltage | 1 |  | 0 | 0 | 1 | 0 | 1 | 0
6.3 | 51 | 1 | Mcu_FltCode_MCOC | Main Contactor Over Current | 1 |  | 0 | 0 | 1 | 0 | 1 | 0
6.4 | 52 | 1 | Mcu_FltCode_FCLV | Battery Low Voltage | 1 |  | 0 | 0 | 1 | 0 | 1 | 0
6.5 | 53 | 1 | reserved
6.6 | 54 | 1 | Mcu_FltCode_ENF | Motor Encoder Fault | 1 |  | 0 | 0 | 1 | 0 | 1 | 0
6.7 | 55 | 2 | reserved
7.1 | 57 | 1 | Mcu_FltCode_TMOT | Motor Over Temperature | 1 |  | 0 | 0 | 1 | 0 | 1 | 0
7.2 | 58 | 1 | Mcu_FltCode_TCOT | Controller Over Temperature | 1 |  | 0 | 0 | 1 | 0 | 1 | 0
7.3 | 59 | 1 | Mcu_FltCode_MCF | Main Contactor does not close | 1 |  | 0 | 0 | 1 | 0 | 1 | 0
7.4 | 60 | 1 | Mcu_FltCode_CHAR | DC Capacitor Charging Fail | 1 |  | 0 | 0 | 1 | 0 | 1 | 0
7.5 | 61 | 1 | Mcu_FltCode_SEQ | Sequence is Abnormal | 1 |  | 0 | 0 | 1 | 0 | 1 | 0
7.6 | 62 | 1 | reserved
7.7 | 63 | 1 | Mcu_FltCode_FLT | unknown | 1 |  | 0 | 0 | 1 | 0 | 1 | 0
MCU2 Message
ID(Hex) | XID | DLC | Message | Receive Unit | Period
190 | 0 | 8 | MCU2 | >> VCU, ESP32 | 100ms
Byte.Bit | Start bit | bLen | Name | Description | Type | Multi. | Sign | Min. | Max. | Default | Factor | Offset | Unit
0.0 | 0 | 16 | Mcu_Frame_2 | Frame Identifier (0x40xx fixed) | 1 |  | 0 | 0 | 0x40XX | 0 | 1 | 0
2.0 | 16 | 16 | Mcu_ThermalC | Controller Temperature ex1) ThermalC = 802 (Hex : 0x322) -> Controller Temperature = 80.2℃ ex2) ThermalC = -100 (Hex : 0xFF9C) -> Controller Temperature = -10.0℃ ※ Negative values are expressed as 2's complement | 1 |  | 1 | -30 | 110 | 0 | 0.1 | 0 | ℃
4.0 | 32 | 16 | Mcu_ThermalM | Motor Temperature ex1) ThermalC = 802 (Hex : 0x322) -> Controller Temperature = 80.2℃ ex2) ThermalC = -100 (Hex : 0xFF9C) -> Controller Temperature = -10.0℃ ※ Negative values are expressed as 2's complement | 1 |  | 1 | -30 | 180 | 0 | 0.1 | 0 | ℃
6.0 | 48 | 16 | Mcu_AIVolt | Accel, Throttle Output Voltage | 1 |  | 0 | 0 | 25.0 | 0 | 0.1 | 0 | V
MCU3 Message
ID(Hex) | XID | DLC | Message | Receive Unit | Period
190 | 0 | 8 | MCU3 | >> VCU | 100ms
Byte.Bit | Start bit | bLen | Name | Description | Type | Multi. | Sign | Min. | Max. | Default | Factor | Offset | Unit
0.0 | 0 | 16 | Mcu_Frame_3 | Frame Identifier (0x20xx fixed) | 1 |  | 0 | 0 | 0x20XX | 0 | 1 | 0
2.0 | 16 | 1 | Mcu_Key | Key SW Input (1:ON, 0:OFF) | 1 |  | 0 | 0 | 1 | 0 | 1 | 0
2.1 | 17 | 3 | reserved
2.4 | 20 | 1 | Mcu_Din4 | Spare SW4 Input (1:ON, 0:OFF) | 1 |  | 0 | 0 | 1 | 0 | 1 | 0
2.5 | 21 | 1 | Mcu_Din5 | Spare SW5 Input (1:ON, 0:OFF) | 1 |  | 0 | 0 | 1 | 0 | 1 | 0
2.6 | 22 | 1 | Mcu_Start | Start SW Input (1:ON, 0:OFF) | 1 |  | 0 | 0 | 1 | 0 | 1 | 0
2.7 | 23 | 1 | Mcu_Fw | Forward direction SW Input (1:ON, 0:OFF) | 1 |  | 0 | 0 | 1 | 0 | 1 | 0
3.0 | 24 | 1 | Mcu_Rev | Backward direction SW Input (1:ON, 0:OFF) | 1 |  | 0 | 0 | 1 | 0 | 1 | 0
3.1 | 25 | 1 | Mcu_Brake | Brake SW Input (1:ON, 0:OFF) | 1 |  | 0 | 0 | 1 | 0 | 1 | 0
3.2 | 26 | 1 | Mcu_Neutral | Neutral SW Input (1:ON, 0:OFF) | 1 |  | 0 | 0 | 1 | 0 | 1 | 0
3.3 | 27 | 5 | reserved
4.0 | 32 | 16 | Mcu_DistL | Mileage Distance Low Word | 1 |  | 0 | 0 | 0xFFFF | 0 | 0.1 | 0 | Km
6.0 | 48 | 16 | Mcu_DistH | Mileage Distance High Word Mileage Distance = ( (DistH * 32768) + DistL ) / 10 | 1 |  | 0 | 0 | 0xFFFF | 0 | 0.1 | 0 | Km
MCU4 Message
ID(Hex) | XID | DLC | Message | Receive Unit | Period
190 | 0 | 8 | MCU4 | >> VCU | 100ms
Byte.Bit | Start bit | bLen | Name | Description | Type | Multi. | Sign | Min. | Max. | Default | Factor | Offset | Unit
0.0 | 0 | 16 | Mcu_Frame_4 | Frame Identifier (0x10xx fixed) | 1 |  | 0 | 0 | 0x10XX | 0 | 1 | 0
2.0 | 16 | 16 | Mcu_Time | Mileage Time : Hour | 1 |  | 0 | 0 | 65535 | 0 | 1 | 0 | Hr
4.0 | 32 | 16 | Mcu_Min | Mileage Time : Minute | 1 |  | 0 | 0 | 59 | 0 | 1 | 0 | Min
6.0 | 48 | 16 | Mcu_SOC | State of Charge (HighByte=NoFiltered SOC, LowByte=Filtered SOC) | 1 |  | 0 | 0 | 100 | 0 | 1 | 0 | %
MCU5 Message
ID(Hex) | XID | DLC | Message | Receive Unit | Period
190 | 0 | 8 | MCU5 | >> VCU, ESP32 | 100ms
Byte.Bit | Start bit | bLen | Name | Description | Type | Multi. | Sign | Min. | Max. | Default | Factor | Offset | Unit
0.0 | 0 | 16 | Mcu_Frame_5 | Frame Identifier (0x08xx fixed) | 1 |  | 0 | 0 | 0x08XX | 0 | 1 | 0
2.0 | 16 | 16 | Mcu_Seq | Sequence of Operation 1 : Start 2 : Wait 3 : Output 4 : Roll 5 : Stop 6 : Fault | 1 |  | 0 | 0 | 6 | 0 | 1 | 0
4.0 | 32 | 16 | Mcu_VoltageM | Motor Output Voltage [RMS] | 1 |  | 0 | 0 | 500 | 0 | 1 | 0 | V_rms
6.0 | 48 | 16 | Mcu_CurrentM | Motor Output Current [RMS] | 1 |  | 0 | 0 | 500 | 0 | 1 | 0 | A_rms
MCU6 Message
ID(Hex) | XID | DLC | Message | Receive Unit | Period
190 | 0 | 8 | MCU6 | >> VCU | 100ms
Byte.Bit | Start bit | bLen | Name | Description | Type | Multi. | Sign | Min. | Max. | Default | Factor | Offset | Unit
0.0 | 0 | 16 | Mcu_Frame_6 | Frame Identifier (0x04xx fixed) | 1 |  | 0 | 0 | 0x04XX | 0 | 1 | 0
2.0 | 16 | 16 | Mcu_Torque | Motor Ouput Torque [Nm] ex1) Torque = 25 (Hex : 0x19) -> Motor Output Torque = 25Nm ex2) Torque = -10 (Hex : 0xFFF6) -> Motor Output Torque = -10Nm ※ Negative values are expressed as 2's complement | 1 |  | 1 | -200 | 200 | 0 | 1 | 0 | Nm
4.0 | 32 | 16 | Mcu_BatCurr | Battery Input Current [RMS] ex1) BatCurr = 1100 (Hex : 0x044C) -> Battery Input Current = 110.0Arms ex2)) BatCurr = -1000 (Hex 0xFC18) -> Battery Input Current = -100.0Arms ※ Negative values are expressed as 2's complement | 1 |  | 1 | -500.0 | 500.0 | 0 | 0.1 | 0 | Arms
6.0 | 48 | 16 | Mcu_Spare1

## BSS Station
Battery Swapping Station
No | Requested Data |  |  | Description for how to aquire
1 | Total charging slots |  |  | Each BSS1 message contains the information of 4 vertical axis slots. Therefore, it receives 4 BSS1 messages and checks the status of 16 slots in total For example, BssSlot1 of the BSS1 message received with CAN ID 0x100 indicates the battery pack installation status of the first slot from the first vertical axis on the left of the BSS.
BSS Station Message | [13 empty] | BSS Station
ID(Hex) | XID | DLC | Message | Receive Unit | Period
100 | 0 | 8 | BSS1_1 | >> ESP32 | 1000ms
Byte.Bit | Start bit | bLen | Name | Description | Type | Multi. | Sign | Min. | Max. | Default | Factor | Offset | Unit
0.0 | 0 | 1 | BssSlot01 | Slot#1 Battery Pack Detect 0 : Not Detected 1 : Detected | 0 | - | 0 | 0 | 1 | 0 | 1 | 0 |  |  | #1 | #5 | #9 | #13
0.1 | 1 | 1 | BssSlot02 | Slot#2 Battery Pack Detect 0 : Not Detected 1 : Detected | 0 | - | 0 | 0 | 1 | 0 | 1 | 0 |  |  | #2 | #6 | #10 | #14
0.2 | 2 | 1 | BssSlot03 | Slot#3 Battery Pack Detect 0 : Not Detected 1 : Detected | 0 | - | 0 | 0 | 1 | 0 | 1 | 0 |  |  | #3 | #7 | #11 | #15
0.3 | 3 | 1 | BssSlot04 | Slot#4 Battery Pack Detect 0 : Not Detected 1 : Detected | 0 | - | 0 | 0 | 1 | 0 | 1 | 0 |  |  | #4 | #8 | #12 | #16
BSS Station Message
ID(Hex) | XID | DLC | Message | Receive Unit | Period
101 | 0 | 8 | BSS1_2 | >> ESP32 | 1000ms
Byte.Bit | Start bit | bLen | Name | Description | Type | Multi. | Sign | Min. | Max. | Default | Factor | Offset | Unit
0.0 | 0 | 1 | BssSlot05 | Slot#5 Battery Pack Detect 0 : Not Detected 1 : Detected | 0 | - | 0 | 0 | 1 | 0 | 1 | 0
0.1 | 1 | 1 | BssSlot06 | Slot#6 Battery Pack Detect 0 : Not Detected 1 : Detected | 0 | - | 0 | 0 | 1 | 0 | 1 | 0
0.2 | 2 | 1 | BssSlot07 | Slot#7 Battery Pack Detect 0 : Not Detected 1 : Detected | 0 | - | 0 | 0 | 1 | 0 | 1 | 0
0.3 | 3 | 1 | BssSlot08 | Slot#8 Battery Pack Detect 0 : Not Detected 1 : Detected | 0 | - | 0 | 0 | 1 | 0 | 1 | 0
BSS Station Message
ID(Hex) | XID | DLC | Message | Receive Unit | Period
102 | 0 | 8 | BSS1_3 | >> ESP32 | 1000ms
Byte.Bit | Start bit | bLen | Name | Description | Type | Multi. | Sign | Min. | Max. | Default | Factor | Offset | Unit
0.0 | 0 | 1 | BssSlot09 | Slot#9 Battery Pack Detect 0 : Not Detected 1 : Detected | 0 | - | 0 | 0 | 1 | 0 | 1 | 0
0.1 | 1 | 1 | BssSlot10 | Slot#10 Battery Pack Detect 0 : Not Detected 1 : Detected | 0 | - | 0 | 0 | 1 | 0 | 1 | 0
0.2 | 2 | 1 | BssSlot11 | Slot#11 Battery Pack Detect 0 : Not Detected 1 : Detected | 0 | - | 0 | 0 | 1 | 0 | 1 | 0
0.3 | 3 | 1 | BssSlot12 | Slot#12 Battery Pack Detect 0 : Not Detected 1 : Detected | 0 | - | 0 | 0 | 1 | 0 | 1 | 0
BSS Station Message
ID(Hex) | XID | DLC | Message | Receive Unit | Period
103 | 0 | 8 | BSS1_4 | >> ESP32 | 1000ms
Byte.Bit | Start bit | bLen | Name | Description | Type | Multi. | Sign | Min. | Max. | Default | Factor | Offset | Unit
0.0 | 0 | 1 | BssSlot13 | Slot#13 Battery Pack Detect 0 : Not Detected 1 : Detected | 0 | - | 0 | 0 | 1 | 0 | 1 | 0
0.1 | 1 | 1 | BssSlot14 | Slot#14 Battery Pack Detect 0 : Not Detected 1 : Detected | 0 | - | 0 | 0 | 1 | 0 | 1 | 0
0.2 | 2 | 1 | BssSlot15 | Slot#15 Battery Pack Detect 0 : Not Detected 1 : Detected | 0 | - | 0 | 0 | 1 | 0 | 1 | 0
0.3 | 3 | 1 | BssSlot16 | Slot#16 Battery Pack Detect 0 : Not Detected 1 : Detected | 0 | - | 0 | 0 | 1 | 0 | 1 | 0
No | Requested Data |  |  | Description for how to aquire
2 | Status of each slot ID (unoccupied/ occupied with battery’s ID) |  |  | The occupied status of the slot is identified by the BSS1 message as shown in item 1, and the battery ID of the slot must be individually requested and received. (Refer to Battery’s unique ID in BSS Station tab)
No | Requested Data |  |  | Description for how to aquire
3 | Total input current |  |  | Currently, the requested value cannot be provided. If the manufacturer OBC changes the necessary information and provide it, it will be provided after that Only preliminary fields are prepared in the BSS1 message.
4 | Input Voltage
5 | Input power
6 | Power factor of BSS
BSS Station Message
ID(Hex) | XID | DLC | Message | Receive Unit | Period
100 | 0 | 8 | BSS1_1 | >> ESP32 | 1000ms
Byte.Bit | Start bit | bLen | Name | Description | Type | Multi. | Sign | Min. | Max. | Default | Factor | Offset | Unit
0.4 | 4 | 12 | Reserved | reserved (Undefined about power factor)
2.0 | 16 | 16 | BssInputCurrent | reserved (Sum of Input Current for Slot1~4) | 0 |  | 0 | 0 | 32.0 | 0 | 0.1 | 0 | A
4.0 | 32 | 16 | BssInputVoltage | reserved (Sum of Input Voltage for Slot1~4) | 0 |  | 0 | 0 | 280.0 | 0 | 0.1 | 0 | VAC
6.0 | 48 | 16 | BssInputPower | reserved (Sum of Input Power for Slot1~4) | 0 |  | 0 | 0 | 8960 | 0 | 1 | 0 | W
BSS Station Message
ID(Hex) | XID | DLC | Message | Receive Unit | Period
101 | 0 | 8 | BSS1_2 | >> ESP32 | 1000ms
Byte.Bit | Start bit | bLen | Name | Description | Type | Multi. | Sign | Min. | Max. | Default | Factor | Offset | Unit
0.4 | 4 | 12 | Reserved | reserved (Undefined about power factor)
2.0 | 16 | 16 | BssInputCurrent | reserved (Sum of Input Current for Slot5~8) | 0 |  | 0 | 0 | 32.0 | 0 | 0.1 | 0 | A
4.0 | 32 | 16 | BssInputVoltage | reserved (Sum of Input Voltage for Slot5~8) | 0 |  | 0 | 0 | 280.0 | 0 | 0.1 | 0 | VAC
6.0 | 48 | 16 | BssInputPower | reserved (Sum of Input Power for Slot5~8) | 0 |  | 0 | 0 | 8960 | 0 | 1 | 0 | W
BSS Station Message
ID(Hex) | XID | DLC | Message | Receive Unit | Period
102 | 0 | 8 | BSS1_3 | >> ESP32 | 1000ms
Byte.Bit | Start bit | bLen | Name | Description | Type | Multi. | Sign | Min. | Max. | Default | Factor | Offset | Unit
0.4 | 4 | 12 | Reserved | reserved (Undefined about power factor)
2.0 | 16 | 16 | BssInputCurrent | reserved (Sum of Input Current for Slot9~12) | 0 |  | 0 | 0 | 32.0 | 0 | 0.1 | 0 | A
4.0 | 32 | 16 | BssInputVoltage | reserved (Sum of Input Voltage for Slot9~12) | 0 |  | 0 | 0 | 280.0 | 0 | 0.1 | 0 | VAC
6.0 | 48 | 16 | BssInputPower | reserved (Sum of Input Power for Slot9~12) | 0 |  | 0 | 0 | 8960 | 0 | 1 | 0 | W
BSS Station Message
ID(Hex) | XID | DLC | Message | Receive Unit | Period
103 | 0 | 8 | BSS1_4 | >> ESP32 | 1000ms
Byte.Bit | Start bit | bLen | Name | Description | Type | Multi. | Sign | Min. | Max. | Default | Factor | Offset | Unit
0.4 | 4 | 12 | Reserved | reserved (Undefined about power factor)
2.0 | 16 | 16 | BssInputCurrent | reserved (Sum of Input Current for Slot13~16) | 0 |  | 0 | 0 | 32.0 | 0 | 0.1 | 0 | A
4.0 | 32 | 16 | BssInputVoltage | reserved (Sum of Input Voltage for Slot13~16) | 0 |  | 0 | 0 | 280.0 | 0 | 0.1 | 0 | VAC
6.0 | 48 | 16 | BssInputPower | reserved (Sum of Input Power for Slot13~16) | 0 |  | 0 | 0 | 8960 | 0 | 1 | 0 | W

## Battery Status
Battery Status
No | Requested Data |  |  | Description for how to aquire
1 | Battery’s unique ID |  |  | If the battery ID is requested with the REQ message, it gives a continuous response (4 frames) with the RES message. The first 3 frames contain the battery ID, and the last 1 frame contains the information to be used for items 2, 3, and 4. The first parameter of the REQ message is 0x200, the second parameter is 0x03, and the third parameter contains the slot number (0~15) for which you want to get the ID, including the last PrivateCode. ex) REQ for Slot#2 (hex) : 02 00 03 01 00 00 55 AA Battery ID is 21 digits, and it responds with 3 frames of RES message by dividing 7 digits into 8 bytes long frame. The first byte of each frame contains the serial number in the upper nibble and the size in the lower nibble.
2 | Rate of charge |  |  | Use the BmsROC1 or BmsROC2 value of the 4th frame of the reply message to the REQ message of item 1.
3 | Battery’s type |  |  | Use the BmsBatteryType value of the 4th frame of the reply message to the REQ message of item 1.
4 | Battery’s max cycles |  |  | Use the BmsMaxCycle value of the 4th frame of the reply message to the REQ message of item 1.
REQ Message
ID(Hex) | XID | DLC | Message | Receive Unit | Period
6E0 | 0 | 8 | REQ | >> BMS | EVENT
Byte.Bit | Start bit | bLen | Name | Description | Type | Multi. | Sign | Min. | Max. | Default | Factor | Offset | Unit
0.0 | 0 | 16 | BmsCtrlCmd | Cmd = 0x0200 : Read Serial Number | 0 |  | 0 | 0 | 0xFF | 0x00 | 1 | 0
2.0 | 16 | 8 | BmsCtrlData1 | CtrlData1 = 03 : Pack Serial (7x3) + PK200R Res | 0 |  | 0 | 0 | 0xFF | 0x00 | 1 | 0
3.0 | 24 | 8 | BmsCtrlData2 | CtrlData2 = Slot# (0~15) * Ex) Slot#1->BmsCtrlData2=0, Slot#16->BmsCtrlData2=15 | 0 |  | 0 | 0 | 0xFF | 0x00 | 1 | 0
4.0 | 32 | 8 | Reserved |  | 0 |  | 0 | 0 | 0xFF | 0x00 | 1 | 0
5.0 | 40 | 8 | Reserved |  | 0 |  | 0 | 0 | 0xFF | 0x00 | 1 | 0
6.0 | 48 | 8 | BmsPrivateCode1 | Fixed Code (0x55) | 0 |  | 0 | 0x55 | 0x55 | 0x55 | 1 | 0
7.0 | 52 | 8 | BmsPrivateCode2 | Fixed Code (0xAA) | 0 |  | 0 | 0xAA | 0xAA | 0xAA | 1 | 0
RES Message (frame#1)
ID(Hex) | XID | DLC | Message | Receive Unit | Period
6F1 | 0 | 8 | RES_1 | >> ESP32 | EVENT
Byte.Bit | Start bit | bLen | Name | Description | Type | Multi. | Sign | Min. | Max. | Default | Factor | Offset | Unit
0.0 | 0 | 4 | BmsRes_Size | Size of Serial Number Frame | 1 |  | 0 | 0 | 7 | - | 1 | 0
0.4 | 4 | 4 | BmsRes_Seq | Sequence of Serial Number Frames | 1 |  | 0 | 0 | 3 | - | 1 | 0
1.0 | 8 | 56 | BmsRes_SN | BMS Pack Serial number of the first 7 bytes of 21 bytes
RES Message (frame#2)
ID(Hex) | XID | DLC | Message | Receive Unit | Period
6F2 | 0 | 8 | RES_2 | >> ESP32 | EVENT
Byte.Bit | Start bit | bLen | Name | Description | Type | Multi. | Sign | Min. | Max. | Default | Factor | Offset | Unit
0.0 | 0 | 4 | BmsRes_Size | Size of Serial Number Frame | 1 |  | 0 | 0 | 7 | - | 1 | 0
0.4 | 4 | 4 | BmsRes_Seq | Sequence of Serial Number Frames | 1 |  | 0 | 0 | 3 | - | 1 | 0
1.0 | 8 | 56 | BmsRes_SN | BMS Pack Serial number of the second 7 bytes of 21 bytes
RES Message (frame#3)
ID(Hex) | XID | DLC | Message | Receive Unit | Period
6F3 | 0 | 8 | RES_3 | >> ESP32 | EVENT
Byte.Bit | Start bit | bLen | Name | Description | Type | Multi. | Sign | Min. | Max. | Default | Factor | Offset | Unit
0.0 | 0 | 4 | BmsRes_Size | Size of Serial Number Frame | 1 |  | 0 | 0 | 7 | - | 1 | 0
0.4 | 4 | 4 | BmsRes_Seq | Sequence of Serial Number Frames | 1 |  | 0 | 0 | 3 | - | 1 | 0
1.0 | 8 | 56 | BmsRes_SN | BMS Pack Serial number of the third 7 bytes of 21 bytes
RES Message (frame#4)
ID(Hex) | XID | DLC | Message | Receive Unit | Period
6F4 | 0 | 8 | RES_4 | >> ESP32 | EVENT
Byte.Bit | Start bit | bLen | Name | Description | Type | Multi. | Sign | Min. | Max. | Default | Factor | Offset | Unit
0.0 | 0 | 8 | BmsROC1 | Rate of charge1 (0.5C fixed) | 1 |  | 0 | - | - | 5 | 0.1 | 0 | C
1.0 | 8 | 8 | BmsROC2 | Rate of charge2 (9.6A fixed) | 1 |  | 0 | - | - | 96 | 0.1 | 0 | A
2.0 | 16 | 8 | BmsBatteryType | Battery Type (1 fixed) 1: Litum Ion 2170 | 1 |  | 0 | - | - | 1 | 1 | 0
3.0 | 24 | 8 | Reserved
4.0 | 32 | 16 | BmsMaxCycle | Battery Max Cycle (3000 fixed) | 1 |  | 0 | - | - | 3000 | 1 | 0
6.0 | 48 | 16 | Reserved
No | Requested Data |  |  | Description for how to aquire
5 | BSS’ unique ID (for authorization purpose) |  |  | BSS ID is not supported. Therefore, please set and manage the ESP32 device.
6 | Vehicle’s unique ID (for authorization purpose) |  |  | Vehicle ID is not supported. Therefore, please set and manage the ESP32 device.
No | Requested Data |  |  | Description for how to aquire
7 | Slot ID |  |  | Slot IDs are assigned from 1 to 16 as shown in the figure on the right. There is no separate Slot ID field in the message broadcasted by BMS, but you can check the BMS operation status of each slot through the CAN ID classified by slot. There are BMS1(0x61X), BMS2(0x62X) and BMS4(0x6CX) messages that BMS broadcasts. For example, CAN ID 0x610, 0x620 messages are broadcast messages by BMS of Slot #1, and CAN ID 0x61F, 0x62F messages are broadcast messages by BMS of Slot #16.
No | Requested Data |  |  | Description for how to aquire
8 | State of Charge(SOC) |  |  | You can use the BmsSoC value of BMS1.
BMS1 Message
ID(Hex) | XID | DLC | Message | Receive Unit | Period
610 | 0 | 8 | BMS1_1 | >> Cradle Board, ESP32 | 100ms
Byte.Bit | Start bit | bLen | Name | Description | Type | Multi. | Sign | Min. | Max. | Default | Factor | Offset | Unit
1.0 | 8 | 8 | BmsSoC | SOC of Slot#1 Default : 0xFF | 1 |  | 0 | 0 | 100 | 0xFF | 1 | 0 | %
BMS1 Message
ID(Hex) | XID | DLC | Message | Receive Unit | Period
611 | 0 | 8 | BMS1_2 | >> Cradle Board, ESP32 | 100ms
Byte.Bit | Start bit | bLen | Name | Description | Type | Multi. | Sign | Min. | Max. | Default | Factor | Offset | Unit
1.0 | 8 | 8 | BmsSoC | SOC of Slot#2 Default : 0xFF | 1 |  | 0 | 0 | 100 | 0xFF | 1 | 0 | %
BMS1 Message
ID(Hex) | XID | DLC | Message | Receive Unit | Period
612 | 0 | 8 | BMS1_3 | >> Cradle Board, ESP32 | 100ms
Byte.Bit | Start bit | bLen | Name | Description | Type | Multi. | Sign | Min. | Max. | Default | Factor | Offset | Unit
1.0 | 8 | 8 | BmsSoC | SOC of Slot#3 Default : 0xFF | 1 |  | 0 | 0 | 100 | 0xFF | 1 | 0 | %
BMS1 Message
ID(Hex) | XID | DLC | Message | Receive Unit | Period
613 | 0 | 8 | BMS1_4 | >> Cradle Board, ESP32 | 100ms
Byte.Bit | Start bit | bLen | Name | Description | Type | Multi. | Sign | Min. | Max. | Default | Factor | Offset | Unit
1.0 | 8 | 8 | BmsSoC | SOC of Slot#4 Default : 0xFF | 1 |  | 0 | 0 | 100 | 0xFF | 1 | 0 | %
BMS1 Message
ID(Hex) | XID | DLC | Message | Receive Unit | Period
614 | 0 | 8 | BMS1_5 | >> Cradle Board, ESP32 | 100ms
Byte.Bit | Start bit | bLen | Name | Description | Type | Multi. | Sign | Min. | Max. | Default | Factor | Offset | Unit
1.0 | 8 | 8 | BmsSoC | SOC of Slot#5 Default : 0xFF | 1 |  | 0 | 0 | 100 | 0xFF | 1 | 0 | %
BMS1 Message
ID(Hex) | XID | DLC | Message | Receive Unit | Period
615 | 0 | 8 | BMS1_6 | >> Cradle Board, ESP32 | 100ms
Byte.Bit | Start bit | bLen | Name | Description | Type | Multi. | Sign | Min. | Max. | Default | Factor | Offset | Unit
1.0 | 8 | 8 | BmsSoC | SOC of Slot#6 Default : 0xFF | 1 |  | 0 | 0 | 100 | 0xFF | 1 | 0 | %
BMS1 Message
ID(Hex) | XID | DLC | Message | Receive Unit | Period
616 | 0 | 8 | BMS1_7 | >> Cradle Board, ESP32 | 100ms
Byte.Bit | Start bit | bLen | Name | Description | Type | Multi. | Sign | Min. | Max. | Default | Factor | Offset | Unit
1.0 | 8 | 8 | BmsSoC | SOC of Slot#7 Default : 0xFF | 1 |  | 0 | 0 | 100 | 0xFF | 1 | 0 | %
BMS1 Message
ID(Hex) | XID | DLC | Message | Receive Unit | Period
617 | 0 | 8 | BMS1_8 | >> Cradle Board, ESP32 | 100ms
Byte.Bit | Start bit | bLen | Name | Description | Type | Multi. | Sign | Min. | Max. | Default | Factor | Offset | Unit
1.0 | 8 | 8 | BmsSoC | SOC of Slot#8 Default : 0xFF | 1 |  | 0 | 0 | 100 | 0xFF | 1 | 0 | %
BMS1 Message
ID(Hex) | XID | DLC | Message | Receive Unit | Period
618 | 0 | 8 | BMS1_9 | >> Cradle Board, ESP32 | 100ms
Byte.Bit | Start bit | bLen | Name | Description | Type | Multi. | Sign | Min. | Max. | Default | Factor | Offset | Unit
1.0 | 8 | 8 | BmsSoC | SOC of Slot#9 Default : 0xFF | 1 |  | 0 | 0 | 100 | 0xFF | 1 | 0 | %
BMS1 Message
ID(Hex) | XID | DLC | Message | Receive Unit | Period
619 | 0 | 8 | BMS1_10 | >> Cradle Board, ESP32 | 100ms
Byte.Bit | Start bit | bLen | Name | Description | Type | Multi. | Sign | Min. | Max. | Default | Factor | Offset | Unit
1.0 | 8 | 8 | BmsSoC | SOC of Slot#10 Default : 0xFF | 1 |  | 0 | 0 | 100 | 0xFF | 1 | 0 | %
BMS1 Message
ID(Hex) | XID | DLC | Message | Receive Unit | Period
61A | 0 | 8 | BMS1_11 | >> Cradle Board, ESP32 | 100ms
Byte.Bit | Start bit | bLen | Name | Description | Type | Multi. | Sign | Min. | Max. | Default | Factor | Offset | Unit
1.0 | 8 | 8 | BmsSoC | SOC of Slot#11 Default : 0xFF | 1 |  | 0 | 0 | 100 | 0xFF | 1 | 0 | %
BMS1 Message
ID(Hex) | XID | DLC | Message | Receive Unit | Period
61B | 0 | 8 | BMS1_12 | >> Cradle Board, ESP32 | 100ms
Byte.Bit | Start bit | bLen | Name | Description | Type | Multi. | Sign | Min. | Max. | Default | Factor | Offset | Unit
1.0 | 8 | 8 | BmsSoC | SOC of Slot#12 Default : 0xFF | 1 |  | 0 | 0 | 100 | 0xFF | 1 | 0 | %
BMS1 Message
ID(Hex) | XID | DLC | Message | Receive Unit | Period
61C | 0 | 8 | BMS1_13 | >> Cradle Board, ESP32 | 100ms
Byte.Bit | Start bit | bLen | Name | Description | Type | Multi. | Sign | Min. | Max. | Default | Factor | Offset | Unit
1.0 | 8 | 8 | BmsSoC | SOC of Slot#13 Default : 0xFF | 1 |  | 0 | 0 | 100 | 0xFF | 1 | 0 | %
BMS1 Message
ID(Hex) | XID | DLC | Message | Receive Unit | Period
61D | 0 | 8 | BMS1_14 | >> Cradle Board, ESP32 | 100ms
Byte.Bit | Start bit | bLen | Name | Description | Type | Multi. | Sign | Min. | Max. | Default | Factor | Offset | Unit
1.0 | 8 | 8 | BmsSoC | SOC of Slot#14 Default : 0xFF | 1 |  | 0 | 0 | 100 | 0xFF | 1 | 0 | %
BMS1 Message
ID(Hex) | XID | DLC | Message | Receive Unit | Period
61E | 0 | 8 | BMS1_15 | >> Cradle Board, ESP32 | 100ms
Byte.Bit | Start bit | bLen | Name | Description | Type | Multi. | Sign | Min. | Max. | Default | Factor | Offset | Unit
1.0 | 8 | 8 | BmsSoC | SOC of Slot#15 Default : 0xFF | 1 |  | 0 | 0 | 100 | 0xFF | 1 | 0 | %
BMS1 Message
ID(Hex) | XID | DLC | Message | Receive Unit | Period
61F | 0 | 8 | BMS1_16 | >> Cradle Board, ESP32 | 100ms
Byte.Bit | Start bit | bLen | Name | Description | Type | Multi. | Sign | Min. | Max. | Default | Factor | Offset | Unit
1.0 | 8 | 8 | BmsSoC | SOC of Slot#16 Default : 0xFF | 1 |  | 0 | 0 | 100 | 0xFF | 1 | 0 | %
No | Requested Data |  |  | Description for how to aquire
9 | State of Health(SOH) |  |  | BMS2의 BmsSoH값을 사용하면 됩니다. You can use the BmsSoH value of BMS2.
BMS2 Message
ID(Hex) | XID | DLC | Message | Receive Unit | Period
620 | 0 | 8 | BMS2_1 | >> Cradle Board, ESP32 | 100ms
Byte.Bit | Start bit | bLen | Name | Description | Type | Multi. | Sign | Min. | Max. | Default | Factor | Offset | Unit
5.0 | 40 | 8 | BmsSoH | SOH of Slot#1 Default : 0xFF | 1 |  | 0 | 0 | 100 | 0xFF | 1 | 0 | %
BMS2 Message
ID(Hex) | XID | DLC | Message | Receive Unit | Period
621 | 0 | 8 | BMS2_2 | >> Cradle Board, ESP32 | 100ms
Byte.Bit | Start bit | bLen | Name | Description | Type | Multi. | Sign | Min. | Max. | Default | Factor | Offset | Unit
5.0 | 40 | 8 | BmsSoH | SOH of Slot#2 Default : 0xFF | 1 |  | 0 | 0 | 100 | 0xFF | 1 | 0 | %
BMS2 Message
ID(Hex) | XID | DLC | Message | Receive Unit | Period
622 | 0 | 8 | BMS2_3 | >> Cradle Board, ESP32 | 100ms
Byte.Bit | Start bit | bLen | Name | Description | Type | Multi. | Sign | Min. | Max. | Default | Factor | Offset | Unit
5.0 | 40 | 8 | BmsSoH | SOH of Slot#3 Default : 0xFF | 1 |  | 0 | 0 | 100 | 0xFF | 1 | 0 | %
BMS2 Message
ID(Hex) | XID | DLC | Message | Receive Unit | Period
623 | 0 | 8 | BMS2_4 | >> Cradle Board, ESP32 | 100ms
Byte.Bit | Start bit | bLen | Name | Description | Type | Multi. | Sign | Min. | Max. | Default | Factor | Offset | Unit
5.0 | 40 | 8 | BmsSoH | SOH of Slot#4 Default : 0xFF | 1 |  | 0 | 0 | 100 | 0xFF | 1 | 0 | %
BMS2 Message
ID(Hex) | XID | DLC | Message | Receive Unit | Period
624 | 0 | 8 | BMS2_5 | >> Cradle Board, ESP32 | 100ms
Byte.Bit | Start bit | bLen | Name | Description | Type | Multi. | Sign | Min. | Max. | Default | Factor | Offset | Unit
5.0 | 40 | 8 | BmsSoH | SOH of Slot#5 Default : 0xFF | 1 |  | 0 | 0 | 100 | 0xFF | 1 | 0 | %
BMS2 Message
ID(Hex) | XID | DLC | Message | Receive Unit | Period
625 | 0 | 8 | BMS2_6 | >> Cradle Board, ESP32 | 100ms
Byte.Bit | Start bit | bLen | Name | Description | Type | Multi. | Sign | Min. | Max. | Default | Factor | Offset | Unit
5.0 | 40 | 8 | BmsSoH | SOH of Slot#6 Default : 0xFF | 1 |  | 0 | 0 | 100 | 0xFF | 1 | 0 | %
BMS2 Message
ID(Hex) | XID | DLC | Message | Receive Unit | Period
626 | 0 | 8 | BMS2_7 | >> Cradle Board, ESP32 | 100ms
Byte.Bit | Start bit | bLen | Name | Description | Type | Multi. | Sign | Min. | Max. | Default | Factor | Offset | Unit
5.0 | 40 | 8 | BmsSoH | SOH of Slot#7 Default : 0xFF | 1 |  | 0 | 0 | 100 | 0xFF | 1 | 0 | %
BMS2 Message
ID(Hex) | XID | DLC | Message | Receive Unit | Period
627 | 0 | 8 | BMS2_8 | >> Cradle Board, ESP32 | 100ms
Byte.Bit | Start bit | bLen | Name | Description | Type | Multi. | Sign | Min. | Max. | Default | Factor | Offset | Unit
5.0 | 40 | 8 | BmsSoH | SOH of Slot#8 Default : 0xFF | 1 |  | 0 | 0 | 100 | 0xFF | 1 | 0 | %
BMS2 Message
ID(Hex) | XID | DLC | Message | Receive Unit | Period
628 | 0 | 8 | BMS2_9 | >> Cradle Board, ESP32 | 100ms
Byte.Bit | Start bit | bLen | Name | Description | Type | Multi. | Sign | Min. | Max. | Default | Factor | Offset | Unit
5.0 | 40 | 8 | BmsSoH | SOH of Slot#9 Default : 0xFF | 1 |  | 0 | 0 | 100 | 0xFF | 1 | 0 | %
BMS2 Message
ID(Hex) | XID | DLC | Message | Receive Unit | Period
629 | 0 | 8 | BMS2_10 | >> Cradle Board, ESP32 | 100ms
Byte.Bit | Start bit | bLen | Name | Description | Type | Multi. | Sign | Min. | Max. | Default | Factor | Offset | Unit
5.0 | 40 | 8 | BmsSoH | SOH of Slot#10 Default : 0xFF | 1 |  | 0 | 0 | 100 | 0xFF | 1 | 0 | %
BMS2 Message
ID(Hex) | XID | DLC | Message | Receive Unit | Period
62A | 0 | 8 | BMS2_11 | >> Cradle Board, ESP32 | 100ms
Byte.Bit | Start bit | bLen | Name | Description | Type | Multi. | Sign | Min. | Max. | Default | Factor | Offset | Unit
5.0 | 40 | 8 | BmsSoH | SOH of Slot#11 Default : 0xFF | 1 |  | 0 | 0 | 100 | 0xFF | 1 | 0 | %
BMS2 Message
ID(Hex) | XID | DLC | Message | Receive Unit | Period
62B | 0 | 8 | BMS2_12 | >> Cradle Board, ESP32 | 100ms
Byte.Bit | Start bit | bLen | Name | Description | Type | Multi. | Sign | Min. | Max. | Default | Factor | Offset | Unit
5.0 | 40 | 8 | BmsSoH | SOH of Slot#12 Default : 0xFF | 1 |  | 0 | 0 | 100 | 0xFF | 1 | 0 | %
BMS2 Message
ID(Hex) | XID | DLC | Message | Receive Unit | Period
62C | 0 | 8 | BMS2_13 | >> Cradle Board, ESP32 | 100ms
Byte.Bit | Start bit | bLen | Name | Description | Type | Multi. | Sign | Min. | Max. | Default | Factor | Offset | Unit
5.0 | 40 | 8 | BmsSoH | SOH of Slot#13 Default : 0xFF | 1 |  | 0 | 0 | 100 | 0xFF | 1 | 0 | %
BMS2 Message
ID(Hex) | XID | DLC | Message | Receive Unit | Period
62D | 0 | 8 | BMS2_14 | >> Cradle Board, ESP32 | 100ms
Byte.Bit | Start bit | bLen | Name | Description | Type | Multi. | Sign | Min. | Max. | Default | Factor | Offset | Unit
5.0 | 40 | 8 | BmsSoH | SOH of Slot#14 Default : 0xFF | 1 |  | 0 | 0 | 100 | 0xFF | 1 | 0 | %
BMS2 Message
ID(Hex) | XID | DLC | Message | Receive Unit | Period
62E | 0 | 8 | BMS2_15 | >> Cradle Board, ESP32 | 100ms
Byte.Bit | Start bit | bLen | Name | Description | Type | Multi. | Sign | Min. | Max. | Default | Factor | Offset | Unit
5.0 | 40 | 8 | BmsSoH | SOH of Slot#15 Default : 0xFF | 1 |  | 0 | 0 | 100 | 0xFF | 1 | 0 | %
BMS2 Message
ID(Hex) | XID | DLC | Message | Receive Unit | Period
62F | 0 | 8 | BMS2_16 | >> Cradle Board, ESP32 | 100ms
Byte.Bit | Start bit | bLen | Name | Description | Type | Multi. | Sign | Min. | Max. | Default | Factor | Offset | Unit
5.0 | 40 | 8 | BmsSoH | SOH of Slot#16 Default : 0xFF | 1 |  | 0 | 0 | 100 | 0xFF | 1 | 0 | %
No | Requested Data |  |  | Description for how to aquire
10 | Battery’s Temperature |  |  | BMS1의 BmsTempH, BmsTempL값을 사용하면 됩니다. You can use the BmsTempH, BmsTempL value of BMS1. BmsTempH는 배터리팩의 온도가 가장 높았을 때의 온도이며 BmsTempL는 배터리팩의 온도가 가장 낮았을 때의 온도 입니다. BmsTempH is the temperature when the battery pack is at its highest temperature. BmsTempL is the temperature when the battery pack is at the lowest temperature. -40의 offset를 가지므로 예를 들어 65의 값은 25도를 의미합니다. It has an offset of -40, so for example a value of 65 means 25℃.
BMS1 Message
ID(Hex) | XID | DLC | Message | Receive Unit | Period
610 | 0 | 8 | BMS1_1 | >> Cradle Board, ESP32 | 100ms
Byte.Bit | Start bit | bLen | Name | Description | Type | Multi. | Sign | Min. | Max. | Default | Factor | Offset | Unit
2.0 | 16 | 8 | BmsTempH | High Temperature of Slot#1 Init value : 0xFF | 1 |  | 0 | -40 | 120 | 0xFF | 1 | -40 | ℃
3.0 | 24 | 8 | BmsTempL | Low Temperature of Slot#1 Init value : 0xFF | 1 |  | 0 | -40 | 120 | 0xFF | 1 | -40 | ℃
BMS1 Message
ID(Hex) | XID | DLC | Message | Receive Unit | Period
611 | 0 | 8 | BMS1_2 | >> Cradle Board, ESP32 | 100ms
Byte.Bit | Start bit | bLen | Name | Description | Type | Multi. | Sign | Min. | Max. | Default | Factor | Offset | Unit
2.0 | 16 | 8 | BmsTempH | High Temperature of Slot#2 Init value : 0xFF | 1 |  | 0 | -40 | 120 | 0xFF | 1 | -40 | ℃
3.0 | 24 | 8 | BmsTempL | Low Temperature of Slot#2 Init value : 0xFF | 1 |  | 0 | -40 | 120 | 0xFF | 1 | -40 | ℃
BMS1 Message
ID(Hex) | XID | DLC | Message | Receive Unit | Period
612 | 0 | 8 | BMS1_3 | >> Cradle Board, ESP32 | 100ms
Byte.Bit | Start bit | bLen | Name | Description | Type | Multi. | Sign | Min. | Max. | Default | Factor | Offset | Unit
2.0 | 16 | 8 | BmsTempH | High Temperature of Slot#3 Init value : 0xFF | 1 |  | 0 | -40 | 120 | 0xFF | 1 | -40 | ℃
3.0 | 24 | 8 | BmsTempL | Low Temperature of Slot#3 Init value : 0xFF | 1 |  | 0 | -40 | 120 | 0xFF | 1 | -40 | ℃
BMS1 Message
ID(Hex) | XID | DLC | Message | Receive Unit | Period
613 | 0 | 8 | BMS1_4 | >> Cradle Board, ESP32 | 100ms
Byte.Bit | Start bit | bLen | Name | Description | Type | Multi. | Sign | Min. | Max. | Default | Factor | Offset | Unit
2.0 | 16 | 8 | BmsTempH | High Temperature of Slot#4 Init value : 0xFF | 1 |  | 0 | -40 | 120 | 0xFF | 1 | -40 | ℃
3.0 | 24 | 8 | BmsTempL | Low Temperature of Slot#4 Init value : 0xFF | 1 |  | 0 | -40 | 120 | 0xFF | 1 | -40 | ℃
BMS1 Message
ID(Hex) | XID | DLC | Message | Receive Unit | Period
614 | 0 | 8 | BMS1_5 | >> Cradle Board, ESP32 | 100ms
Byte.Bit | Start bit | bLen | Name | Description | Type | Multi. | Sign | Min. | Max. | Default | Factor | Offset | Unit
2.0 | 16 | 8 | BmsTempH | High Temperature of Slot#5 Init value : 0xFF | 1 |  | 0 | -40 | 120 | 0xFF | 1 | -40 | ℃
3.0 | 24 | 8 | BmsTempL | Low Temperature of Slot#5 Init value : 0xFF | 1 |  | 0 | -40 | 120 | 0xFF | 1 | -40 | ℃
BMS1 Message
ID(Hex) | XID | DLC | Message | Receive Unit | Period
615 | 0 | 8 | BMS1_6 | >> Cradle Board, ESP32 | 100ms
Byte.Bit | Start bit | bLen | Name | Description | Type | Multi. | Sign | Min. | Max. | Default | Factor | Offset | Unit
2.0 | 16 | 8 | BmsTempH | High Temperature of Slot#6 Init value : 0xFF | 1 |  | 0 | -40 | 120 | 0xFF | 1 | -40 | ℃
3.0 | 24 | 8 | BmsTempL | Low Temperature of Slot#6 Init value : 0xFF | 1 |  | 0 | -40 | 120 | 0xFF | 1 | -40 | ℃
BMS1 Message
ID(Hex) | XID | DLC | Message | Receive Unit | Period
616 | 0 | 8 | BMS1_7 | >> Cradle Board, ESP32 | 100ms
Byte.Bit | Start bit | bLen | Name | Description | Type | Multi. | Sign | Min. | Max. | Default | Factor | Offset | Unit
2.0 | 16 | 8 | BmsTempH | High Temperature of Slot#7 Init value : 0xFF | 1 |  | 0 | -40 | 120 | 0xFF | 1 | -40 | ℃
3.0 | 24 | 8 | BmsTempL | Low Temperature of Slot#7 Init value : 0xFF | 1 |  | 0 | -40 | 120 | 0xFF | 1 | -40 | ℃
BMS1 Message
ID(Hex) | XID | DLC | Message | Receive Unit | Period
617 | 0 | 8 | BMS1_8 | >> Cradle Board, ESP32 | 100ms
Byte.Bit | Start bit | bLen | Name | Description | Type | Multi. | Sign | Min. | Max. | Default | Factor | Offset | Unit
2.0 | 16 | 8 | BmsTempH | High Temperature of Slot#8 Init value : 0xFF | 1 |  | 0 | -40 | 120 | 0xFF | 1 | -40 | ℃
3.0 | 24 | 8 | BmsTempL | Low Temperature of Slot#8 Init value : 0xFF | 1 |  | 0 | -40 | 120 | 0xFF | 1 | -40 | ℃
BMS1 Message
ID(Hex) | XID | DLC | Message | Receive Unit | Period
618 | 0 | 8 | BMS1_9 | >> Cradle Board, ESP32 | 100ms
Byte.Bit | Start bit | bLen | Name | Description | Type | Multi. | Sign | Min. | Max. | Default | Factor | Offset | Unit
2.0 | 16 | 8 | BmsTempH | High Temperature of Slot#9 Init value : 0xFF | 1 |  | 0 | -40 | 120 | 0xFF | 1 | -40 | ℃
3.0 | 24 | 8 | BmsTempL | Low Temperature of Slot#9 Init value : 0xFF | 1 |  | 0 | -40 | 120 | 0xFF | 1 | -40 | ℃
BMS1 Message
ID(Hex) | XID | DLC | Message | Receive Unit | Period
619 | 0 | 8 | BMS1_10 | >> Cradle Board, ESP32 | 100ms
Byte.Bit | Start bit | bLen | Name | Description | Type | Multi. | Sign | Min. | Max. | Default | Factor | Offset | Unit
2.0 | 16 | 8 | BmsTempH | High Temperature of Slot#10 Init value : 0xFF | 1 |  | 0 | -40 | 120 | 0xFF | 1 | -40 | ℃
3.0 | 24 | 8 | BmsTempL | Low Temperature of Slot#10 Init value : 0xFF | 1 |  | 0 | -40 | 120 | 0xFF | 1 | -40 | ℃
BMS1 Message
ID(Hex) | XID | DLC | Message | Receive Unit | Period
61A | 0 | 8 | BMS1_11 | >> Cradle Board, ESP32 | 100ms
Byte.Bit | Start bit | bLen | Name | Description | Type | Multi. | Sign | Min. | Max. | Default | Factor | Offset | Unit
2.0 | 16 | 8 | BmsTempH | High Temperature of Slot#11 Init value : 0xFF | 1 |  | 0 | -40 | 120 | 0xFF | 1 | -40 | ℃
3.0 | 24 | 8 | BmsTempL | Low Temperature of Slot#11 Init value : 0xFF | 1 |  | 0 | -40 | 120 | 0xFF | 1 | -40 | ℃
BMS1 Message
ID(Hex) | XID | DLC | Message | Receive Unit | Period
61B | 0 | 8 | BMS1_12 | >> Cradle Board, ESP32 | 100ms
Byte.Bit | Start bit | bLen | Name | Description | Type | Multi. | Sign | Min. | Max. | Default | Factor | Offset | Unit
2.0 | 16 | 8 | BmsTempH | High Temperature of Slot#12 Init value : 0xFF | 1 |  | 0 | -40 | 120 | 0xFF | 1 | -40 | ℃
3.0 | 24 | 8 | BmsTempL | Low Temperature of Slot#12 Init value : 0xFF | 1 |  | 0 | -40 | 120 | 0xFF | 1 | -40 | ℃
BMS1 Message
ID(Hex) | XID | DLC | Message | Receive Unit | Period
61C | 0 | 8 | BMS1_13 | >> Cradle Board, ESP32 | 100ms
Byte.Bit | Start bit | bLen | Name | Description | Type | Multi. | Sign | Min. | Max. | Default | Factor | Offset | Unit
2.0 | 16 | 8 | BmsTempH | High Temperature of Slot#13 Init value : 0xFF | 1 |  | 0 | -40 | 120 | 0xFF | 1 | -40 | ℃
3.0 | 24 | 8 | BmsTempL | Low Temperature of Slot#13 Init value : 0xFF | 1 |  | 0 | -40 | 120 | 0xFF | 1 | -40 | ℃
BMS1 Message
ID(Hex) | XID | DLC | Message | Receive Unit | Period
61D | 0 | 8 | BMS1_14 | >> Cradle Board, ESP32 | 100ms
Byte.Bit | Start bit | bLen | Name | Description | Type | Multi. | Sign | Min. | Max. | Default | Factor | Offset | Unit
2.0 | 16 | 8 | BmsTempH | High Temperature of Slot#14 Init value : 0xFF | 1 |  | 0 | -40 | 120 | 0xFF | 1 | -40 | ℃
3.0 | 24 | 8 | BmsTempL | Low Temperature of Slot#14 Init value : 0xFF | 1 |  | 0 | -40 | 120 | 0xFF | 1 | -40 | ℃
BMS1 Message
ID(Hex) | XID | DLC | Message | Receive Unit | Period
61E | 0 | 8 | BMS1_15 | >> Cradle Board, ESP32 | 100ms
Byte.Bit | Start bit | bLen | Name | Description | Type | Multi. | Sign | Min. | Max. | Default | Factor | Offset | Unit
2.0 | 16 | 8 | BmsTempH | High Temperature of Slot#15 Init value : 0xFF | 1 |  | 0 | -40 | 120 | 0xFF | 1 | -40 | ℃
3.0 | 24 | 8 | BmsTempL | Low Temperature of Slot#15 Init value : 0xFF | 1 |  | 0 | -40 | 120 | 0xFF | 1 | -40 | ℃
BMS1 Message
ID(Hex) | XID | DLC | Message | Receive Unit | Period
61F | 0 | 8 | BMS1_16 | >> Cradle Board, ESP32 | 100ms
Byte.Bit | Start bit | bLen | Name | Description | Type | Multi. | Sign | Min. | Max. | Default | Factor | Offset | Unit
2.0 | 16 | 8 | BmsTempH | High Temperature of Slot#16 Init value : 0xFF | 1 |  | 0 | -40 | 120 | 0xFF | 1 | -40 | ℃
3.0 | 24 | 8 | BmsTempL | Low Temperature of Slot#16 Init value : 0xFF | 1 |  | 0 | -40 | 120 | 0xFF | 1 | -40 | ℃
No | Requested Data |  |  | Description for how to aquire
11 | Battery’s Voltage |  |  | BMS1의 BmsVolt값을 사용하면 됩니다. You can use the BmsVolt value of BMS1. 100mv단위로 표시되므로 예를들어 725(0x2D5)의 값은 72.5V를 의미합니다. It is displayed in units of 100mv. For example, a value of 725 (0x2D5) means 72.5V.
BMS1 Message
ID(Hex) | XID | DLC | Message | Receive Unit | Period
610 | 0 | 8 | BMS1_1 | >> Cradle Board, ESP32 | 100ms
Byte.Bit | Start bit | bLen | Name | Description | Type | Multi. | Sign | Min. | Max. | Default | Factor | Offset | Unit
4.0 | 32 | 16 | BmsVolt | Pack Voltage of Slot#1 Init value : 0xFFFF ex) if 72.5V, it is 725 (0x2D5) | 1 |  | 0 | 0.0 | 500.0 | 0xFFFF | 0.1 | 0 | V
BMS1 Message
ID(Hex) | XID | DLC | Message | Receive Unit | Period
611 | 0 | 8 | BMS1_2 | >> Cradle Board, ESP32 | 100ms
Byte.Bit | Start bit | bLen | Name | Description | Type | Multi. | Sign | Min. | Max. | Default | Factor | Offset | Unit
4.0 | 32 | 16 | BmsVolt | Pack Voltage of Slot#2 Init value : 0xFFFF ex) if 72.5V, it is 725 (0x2D5) | 1 |  | 0 | 0.0 | 500.0 | 0xFFFF | 0.1 | 0 | V
BMS1 Message
ID(Hex) | XID | DLC | Message | Receive Unit | Period
612 | 0 | 8 | BMS1_3 | >> Cradle Board, ESP32 | 100ms
Byte.Bit | Start bit | bLen | Name | Description | Type | Multi. | Sign | Min. | Max. | Default | Factor | Offset | Unit
4.0 | 32 | 16 | BmsVolt | Pack Voltage of Slot#3 Init value : 0xFFFF ex) if 72.5V, it is 725 (0x2D5) | 1 |  | 0 | 0.0 | 500.0 | 0xFFFF | 0.1 | 0 | V
BMS1 Message
ID(Hex) | XID | DLC | Message | Receive Unit | Period
613 | 0 | 8 | BMS1_4 | >> Cradle Board, ESP32 | 100ms
Byte.Bit | Start bit | bLen | Name | Description | Type | Multi. | Sign | Min. | Max. | Default | Factor | Offset | Unit
4.0 | 32 | 16 | BmsVolt | Pack Voltage of Slot#4 Init value : 0xFFFF ex) if 72.5V, it is 725 (0x2D5) | 1 |  | 0 | 0.0 | 500.0 | 0xFFFF | 0.1 | 0 | V
BMS1 Message
ID(Hex) | XID | DLC | Message | Receive Unit | Period
614 | 0 | 8 | BMS1_5 | >> Cradle Board, ESP32 | 100ms
Byte.Bit | Start bit | bLen | Name | Description | Type | Multi. | Sign | Min. | Max. | Default | Factor | Offset | Unit
4.0 | 32 | 16 | BmsVolt | Pack Voltage of Slot#5 Init value : 0xFFFF ex) if 72.5V, it is 725 (0x2D5) | 1 |  | 0 | 0.0 | 500.0 | 0xFFFF | 0.1 | 0 | V
BMS1 Message
ID(Hex) | XID | DLC | Message | Receive Unit | Period
615 | 0 | 8 | BMS1_6 | >> Cradle Board, ESP32 | 100ms
Byte.Bit | Start bit | bLen | Name | Description | Type | Multi. | Sign | Min. | Max. | Default | Factor | Offset | Unit
4.0 | 32 | 16 | BmsVolt | Pack Voltage of Slot#6 Init value : 0xFFFF ex) if 72.5V, it is 725 (0x2D5) | 1 |  | 0 | 0.0 | 500.0 | 0xFFFF | 0.1 | 0 | V
BMS1 Message
ID(Hex) | XID | DLC | Message | Receive Unit | Period
616 | 0 | 8 | BMS1_7 | >> Cradle Board, ESP32 | 100ms
Byte.Bit | Start bit | bLen | Name | Description | Type | Multi. | Sign | Min. | Max. | Default | Factor | Offset | Unit
4.0 | 32 | 16 | BmsVolt | Pack Voltage of Slot#7 Init value : 0xFFFF ex) if 72.5V, it is 725 (0x2D5) | 1 |  | 0 | 0.0 | 500.0 | 0xFFFF | 0.1 | 0 | V
BMS1 Message
ID(Hex) | XID | DLC | Message | Receive Unit | Period
617 | 0 | 8 | BMS1_8 | >> Cradle Board, ESP32 | 100ms
Byte.Bit | Start bit | bLen | Name | Description | Type | Multi. | Sign | Min. | Max. | Default | Factor | Offset | Unit
4.0 | 32 | 16 | BmsVolt | Pack Voltage of Slot#8 Init value : 0xFFFF ex) if 72.5V, it is 725 (0x2D5) | 1 |  | 0 | 0.0 | 500.0 | 0xFFFF | 0.1 | 0 | V
BMS1 Message
ID(Hex) | XID | DLC | Message | Receive Unit | Period
618 | 0 | 8 | BMS1_9 | >> Cradle Board, ESP32 | 100ms
Byte.Bit | Start bit | bLen | Name | Description | Type | Multi. | Sign | Min. | Max. | Default | Factor | Offset | Unit
4.0 | 32 | 16 | BmsVolt | Pack Voltage of Slot#9 Init value : 0xFFFF ex) if 72.5V, it is 725 (0x2D5) | 1 |  | 0 | 0.0 | 500.0 | 0xFFFF | 0.1 | 0 | V
BMS1 Message
ID(Hex) | XID | DLC | Message | Receive Unit | Period
619 | 0 | 8 | BMS1_10 | >> Cradle Board, ESP32 | 100ms
Byte.Bit | Start bit | bLen | Name | Description | Type | Multi. | Sign | Min. | Max. | Default | Factor | Offset | Unit
4.0 | 32 | 16 | BmsVolt | Pack Voltage of Slot#10 Init value : 0xFFFF ex) if 72.5V, it is 725 (0x2D5) | 1 |  | 0 | 0.0 | 500.0 | 0xFFFF | 0.1 | 0 | V
BMS1 Message
ID(Hex) | XID | DLC | Message | Receive Unit | Period
61A | 0 | 8 | BMS1_11 | >> Cradle Board, ESP32 | 100ms
Byte.Bit | Start bit | bLen | Name | Description | Type | Multi. | Sign | Min. | Max. | Default | Factor | Offset | Unit
4.0 | 32 | 16 | BmsVolt | Pack Voltage of Slot#11 Init value : 0xFFFF ex) if 72.5V, it is 725 (0x2D5) | 1 |  | 0 | 0.0 | 500.0 | 0xFFFF | 0.1 | 0 | V
BMS1 Message
ID(Hex) | XID | DLC | Message | Receive Unit | Period
61B | 0 | 8 | BMS1_12 | >> Cradle Board, ESP32 | 100ms
Byte.Bit | Start bit | bLen | Name | Description | Type | Multi. | Sign | Min. | Max. | Default | Factor | Offset | Unit
4.0 | 32 | 16 | BmsVolt | Pack Voltage of Slot#12 Init value : 0xFFFF ex) if 72.5V, it is 725 (0x2D5) | 1 |  | 0 | 0.0 | 500.0 | 0xFFFF | 0.1 | 0 | V
BMS1 Message
ID(Hex) | XID | DLC | Message | Receive Unit | Period
61C | 0 | 8 | BMS1_13 | >> Cradle Board, ESP32 | 100ms
Byte.Bit | Start bit | bLen | Name | Description | Type | Multi. | Sign | Min. | Max. | Default | Factor | Offset | Unit
4.0 | 32 | 16 | BmsVolt | Pack Voltage of Slot#13 Init value : 0xFFFF ex) if 72.5V, it is 725 (0x2D5) | 1 |  | 0 | 0.0 | 500.0 | 0xFFFF | 0.1 | 0 | V
BMS1 Message
ID(Hex) | XID | DLC | Message | Receive Unit | Period
61D | 0 | 8 | BMS1_14 | >> Cradle Board, ESP32 | 100ms
Byte.Bit | Start bit | bLen | Name | Description | Type | Multi. | Sign | Min. | Max. | Default | Factor | Offset | Unit
4.0 | 32 | 16 | BmsVolt | Pack Voltage of Slot#14 Init value : 0xFFFF ex) if 72.5V, it is 725 (0x2D5) | 1 |  | 0 | 0.0 | 500.0 | 0xFFFF | 0.1 | 0 | V
BMS1 Message
ID(Hex) | XID | DLC | Message | Receive Unit | Period
61E | 0 | 8 | BMS1_15 | >> Cradle Board, ESP32 | 100ms
Byte.Bit | Start bit | bLen | Name | Description | Type | Multi. | Sign | Min. | Max. | Default | Factor | Offset | Unit
4.0 | 32 | 16 | BmsVolt | Pack Voltage of Slot#15 Init value : 0xFFFF ex) if 72.5V, it is 725 (0x2D5) | 1 |  | 0 | 0.0 | 500.0 | 0xFFFF | 0.1 | 0 | V
BMS1 Message
ID(Hex) | XID | DLC | Message | Receive Unit | Period
61F | 0 | 8 | BMS1_16 | >> Cradle Board, ESP32 | 100ms
Byte.Bit | Start bit | bLen | Name | Description | Type | Multi. | Sign | Min. | Max. | Default | Factor | Offset | Unit
4.0 | 32 | 16 | BmsVolt | Pack Voltage of Slot#16 Init value : 0xFFFF ex) if 72.5V, it is 725 (0x2D5) | 1 |  | 0 | 0.0 | 500.0 | 0xFFFF | 0.1 | 0 | V
No | Requested Data |  |  | Description for how to aquire
12 | Battery’s Current |  |  | BMS1의 BmsCurr값을 사용하면 됩니다. You can use the BmsCurr value of BMS1. 100mA단위로 표시되며 -10000의 offset를 가지고 있습니다. 예를 들어 10096(0x2770)값의 경우 (10096 - 10000) / 10 = 9.6A 로 해석 하시면 됩니다. It is displayed in units of 100mA and has an offset of -10000. For example, for a value of 10096 (0x2770), you can interpret it as (10096-10000) / 10 = 9.6A.
BMS1 Message
ID(Hex) | XID | DLC | Message | Receive Unit | Period
610 | 0 | 8 | BMS1_1 | >> Cradle Board, ESP32 | 100ms
Byte.Bit | Start bit | bLen | Name | Description | Type | Multi. | Sign | Min. | Max. | Default | Factor | Offset | Unit
6.0 | 48 | 16 | BmsCurr | Charge & Discharge Current of Slot#1 Init value : 0xFFFF ex) if 350A, it is 3500 + 10000 = 13500 (0x34BC) if -265.7A, it is -2657 + 10000 = 7343 (0x1CAF) 0x0000 = -1000A 0x2710 = 0A 0x2AF8 = 100A 0x4E20 = 1000A | 1 |  | 0 | -350.0 | 350.0 | 0xFFFF | 0.1 | -10000 | A
BMS1 Message
ID(Hex) | XID | DLC | Message | Receive Unit | Period
611 | 0 | 8 | BMS1_2 | >> Cradle Board, ESP32 | 100ms
Byte.Bit | Start bit | bLen | Name | Description | Type | Multi. | Sign | Min. | Max. | Default | Factor | Offset | Unit
6.0 | 48 | 16 | BmsCurr | Charge & Discharge Current of Slot#2 Init value : 0xFFFF ex) if 350A, it is 3500 + 10000 = 13500 (0x34BC) if -265.7A, it is -2657 + 10000 = 7343 (0x1CAF) 0x0000 = -1000A 0x2710 = 0A 0x2AF8 = 100A 0x4E20 = 1000A | 1 |  | 0 | -350.0 | 350.0 | 0xFFFF | 0.1 | -10000 | A
BMS1 Message
ID(Hex) | XID | DLC | Message | Receive Unit | Period
612 | 0 | 8 | BMS1_3 | >> Cradle Board, ESP32 | 100ms
Byte.Bit | Start bit | bLen | Name | Description | Type | Multi. | Sign | Min. | Max. | Default | Factor | Offset | Unit
6.0 | 48 | 16 | BmsCurr | Charge & Discharge Current of Slot#3 Init value : 0xFFFF ex) if 350A, it is 3500 + 10000 = 13500 (0x34BC) if -265.7A, it is -2657 + 10000 = 7343 (0x1CAF) 0x0000 = -1000A 0x2710 = 0A 0x2AF8 = 100A 0x4E20 = 1000A | 1 |  | 0 | -350.0 | 350.0 | 0xFFFF | 0.1 | -10000 | A
BMS1 Message
ID(Hex) | XID | DLC | Message | Receive Unit | Period
613 | 0 | 8 | BMS1_4 | >> Cradle Board, ESP32 | 100ms
Byte.Bit | Start bit | bLen | Name | Description | Type | Multi. | Sign | Min. | Max. | Default | Factor | Offset | Unit
6.0 | 48 | 16 | BmsCurr | Charge & Discharge Current of Slot#4 Init value : 0xFFFF ex) if 350A, it is 3500 + 10000 = 13500 (0x34BC) if -265.7A, it is -2657 + 10000 = 7343 (0x1CAF) 0x0000 = -1000A 0x2710 = 0A 0x2AF8 = 100A 0x4E20 = 1000A | 1 |  | 0 | -350.0 | 350.0 | 0xFFFF | 0.1 | -10000 | A
BMS1 Message
ID(Hex) | XID | DLC | Message | Receive Unit | Period
614 | 0 | 8 | BMS1_5 | >> Cradle Board, ESP32 | 100ms
Byte.Bit | Start bit | bLen | Name | Description | Type | Multi. | Sign | Min. | Max. | Default | Factor | Offset | Unit
6.0 | 48 | 16 | BmsCurr | Charge & Discharge Current of Slot#5 Init value : 0xFFFF ex) if 350A, it is 3500 + 10000 = 13500 (0x34BC) if -265.7A, it is -2657 + 10000 = 7343 (0x1CAF) 0x0000 = -1000A 0x2710 = 0A 0x2AF8 = 100A 0x4E20 = 1000A | 1 |  | 0 | -350.0 | 350.0 | 0xFFFF | 0.1 | -10000 | A
BMS1 Message
ID(Hex) | XID | DLC | Message | Receive Unit | Period
615 | 0 | 8 | BMS1_6 | >> Cradle Board, ESP32 | 100ms
Byte.Bit | Start bit | bLen | Name | Description | Type | Multi. | Sign | Min. | Max. | Default | Factor | Offset | Unit
6.0 | 48 | 16 | BmsCurr | Charge & Discharge Current of Slot#6 Init value : 0xFFFF ex) if 350A, it is 3500 + 10000 = 13500 (0x34BC) if -265.7A, it is -2657 + 10000 = 7343 (0x1CAF) 0x0000 = -1000A 0x2710 = 0A 0x2AF8 = 100A 0x4E20 = 1000A | 1 |  | 0 | -350.0 | 350.0 | 0xFFFF | 0.1 | -10000 | A
BMS1 Message
ID(Hex) | XID | DLC | Message | Receive Unit | Period
616 | 0 | 8 | BMS1_7 | >> Cradle Board, ESP32 | 100ms
Byte.Bit | Start bit | bLen | Name | Description | Type | Multi. | Sign | Min. | Max. | Default | Factor | Offset | Unit
6.0 | 48 | 16 | BmsCurr | Charge & Discharge Current of Slot#7 Init value : 0xFFFF ex) if 350A, it is 3500 + 10000 = 13500 (0x34BC) if -265.7A, it is -2657 + 10000 = 7343 (0x1CAF) 0x0000 = -1000A 0x2710 = 0A 0x2AF8 = 100A 0x4E20 = 1000A | 1 |  | 0 | -350.0 | 350.0 | 0xFFFF | 0.1 | -10000 | A
BMS1 Message
ID(Hex) | XID | DLC | Message | Receive Unit | Period
617 | 0 | 8 | BMS1_8 | >> Cradle Board, ESP32 | 100ms
Byte.Bit | Start bit | bLen | Name | Description | Type | Multi. | Sign | Min. | Max. | Default | Factor | Offset | Unit
6.0 | 48 | 16 | BmsCurr | Charge & Discharge Current of Slot#8 Init value : 0xFFFF ex) if 350A, it is 3500 + 10000 = 13500 (0x34BC) if -265.7A, it is -2657 + 10000 = 7343 (0x1CAF) 0x0000 = -1000A 0x2710 = 0A 0x2AF8 = 100A 0x4E20 = 1000A | 1 |  | 0 | -350.0 | 350.0 | 0xFFFF | 0.1 | -10000 | A
BMS1 Message
ID(Hex) | XID | DLC | Message | Receive Unit | Period
618 | 0 | 8 | BMS1_9 | >> Cradle Board, ESP32 | 100ms
Byte.Bit | Start bit | bLen | Name | Description | Type | Multi. | Sign | Min. | Max. | Default | Factor | Offset | Unit
6.0 | 48 | 16 | BmsCurr | Charge & Discharge Current of Slot#9 Init value : 0xFFFF ex) if 350A, it is 3500 + 10000 = 13500 (0x34BC) if -265.7A, it is -2657 + 10000 = 7343 (0x1CAF) 0x0000 = -1000A 0x2710 = 0A 0x2AF8 = 100A 0x4E20 = 1000A | 1 |  | 0 | -350.0 | 350.0 | 0xFFFF | 0.1 | -10000 | A
BMS1 Message
ID(Hex) | XID | DLC | Message | Receive Unit | Period
619 | 0 | 8 | BMS1_10 | >> Cradle Board, ESP32 | 100ms
Byte.Bit | Start bit | bLen | Name | Description | Type | Multi. | Sign | Min. | Max. | Default | Factor | Offset | Unit
6.0 | 48 | 16 | BmsCurr | Charge & Discharge Current of Slot#10 Init value : 0xFFFF ex) if 350A, it is 3500 + 10000 = 13500 (0x34BC) if -265.7A, it is -2657 + 10000 = 7343 (0x1CAF) 0x0000 = -1000A 0x2710 = 0A 0x2AF8 = 100A 0x4E20 = 1000A | 1 |  | 0 | -350.0 | 350.0 | 0xFFFF | 0.1 | -10000 | A
BMS1 Message
ID(Hex) | XID | DLC | Message | Receive Unit | Period
61A | 0 | 8 | BMS1_11 | >> Cradle Board, ESP32 | 100ms
Byte.Bit | Start bit | bLen | Name | Description | Type | Multi. | Sign | Min. | Max. | Default | Factor | Offset | Unit
6.0 | 48 | 16 | BmsCurr | Charge & Discharge Current of Slot#11 Init value : 0xFFFF ex) if 350A, it is 3500 + 10000 = 13500 (0x34BC) if -265.7A, it is -2657 + 10000 = 7343 (0x1CAF) 0x0000 = -1000A 0x2710 = 0A 0x2AF8 = 100A 0x4E20 = 1000A | 1 |  | 0 | -350.0 | 350.0 | 0xFFFF | 0.1 | -10000 | A
BMS1 Message
ID(Hex) | XID | DLC | Message | Receive Unit | Period
61B | 0 | 8 | BMS1_12 | >> Cradle Board, ESP32 | 100ms
Byte.Bit | Start bit | bLen | Name | Description | Type | Multi. | Sign | Min. | Max. | Default | Factor | Offset | Unit
6.0 | 48 | 16 | BmsCurr | Charge & Discharge Current of Slot#12 Init value : 0xFFFF ex) if 350A, it is 3500 + 10000 = 13500 (0x34BC) if -265.7A, it is -2657 + 10000 = 7343 (0x1CAF) 0x0000 = -1000A 0x2710 = 0A 0x2AF8 = 100A 0x4E20 = 1000A | 1 |  | 0 | -350.0 | 350.0 | 0xFFFF | 0.1 | -10000 | A
BMS1 Message
ID(Hex) | XID | DLC | Message | Receive Unit | Period
61C | 0 | 8 | BMS1_13 | >> Cradle Board, ESP32 | 100ms
Byte.Bit | Start bit | bLen | Name | Description | Type | Multi. | Sign | Min. | Max. | Default | Factor | Offset | Unit
6.0 | 48 | 16 | BmsCurr | Charge & Discharge Current of Slot#13 Init value : 0xFFFF ex) if 350A, it is 3500 + 10000 = 13500 (0x34BC) if -265.7A, it is -2657 + 10000 = 7343 (0x1CAF) 0x0000 = -1000A 0x2710 = 0A 0x2AF8 = 100A 0x4E20 = 1000A | 1 |  | 0 | -350.0 | 350.0 | 0xFFFF | 0.1 | -10000 | A
BMS1 Message
ID(Hex) | XID | DLC | Message | Receive Unit | Period
61D | 0 | 8 | BMS1_14 | >> Cradle Board, ESP32 | 100ms
Byte.Bit | Start bit | bLen | Name | Description | Type | Multi. | Sign | Min. | Max. | Default | Factor | Offset | Unit
6.0 | 48 | 16 | BmsCurr | Charge & Discharge Current of Slot#14 Init value : 0xFFFF ex) if 350A, it is 3500 + 10000 = 13500 (0x34BC) if -265.7A, it is -2657 + 10000 = 7343 (0x1CAF) 0x0000 = -1000A 0x2710 = 0A 0x2AF8 = 100A 0x4E20 = 1000A | 1 |  | 0 | -350.0 | 350.0 | 0xFFFF | 0.1 | -10000 | A
BMS1 Message
ID(Hex) | XID | DLC | Message | Receive Unit | Period
61E | 0 | 8 | BMS1_15 | >> Cradle Board, ESP32 | 100ms
Byte.Bit | Start bit | bLen | Name | Description | Type | Multi. | Sign | Min. | Max. | Default | Factor | Offset | Unit
6.0 | 48 | 16 | BmsCurr | Charge & Discharge Current of Slot#15 Init value : 0xFFFF ex) if 350A, it is 3500 + 10000 = 13500 (0x34BC) if -265.7A, it is -2657 + 10000 = 7343 (0x1CAF) 0x0000 = -1000A 0x2710 = 0A 0x2AF8 = 100A 0x4E20 = 1000A | 1 |  | 0 | -350.0 | 350.0 | 0xFFFF | 0.1 | -10000 | A
BMS1 Message
ID(Hex) | XID | DLC | Message | Receive Unit | Period
61F | 0 | 8 | BMS1_16 | >> Cradle Board, ESP32 | 100ms
Byte.Bit | Start bit | bLen | Name | Description | Type | Multi. | Sign | Min. | Max. | Default | Factor | Offset | Unit
6.0 | 48 | 16 | BmsCurr | Charge & Discharge Current of Slot#16 Init value : 0xFFFF ex) if 350A, it is 3500 + 10000 = 13500 (0x34BC) if -265.7A, it is -2657 + 10000 = 7343 (0x1CAF) 0x0000 = -1000A 0x2710 = 0A 0x2AF8 = 100A 0x4E20 = 1000A | 1 |  | 0 | -350.0 | 350.0 | 0xFFFF | 0.1 | -10000 | A
No | Requested Data |  |  | Description for how to aquire
13 | Battery’s age |  |  | SOH와 같은 개념이므로 SOH값을 사용 하시기 바랍니다. It is the same concept as SOH, so please use the SOH value.
No | Requested Data |  |  | Description for how to aquire
14 | Battery’s utilized cycles |  |  | BMS4의 BmsUtilizedCycle값을 사용하면 됩니다. You can use the BmsUtilizedCycle value of BMS1.
BMS4 Message
ID(Hex) | XID | DLC | Message | Receive Unit | Period
6C0 | 0 | 8 | BMS4_1 | >> ESP32 | 1000ms
Byte.Bit | Start bit | bLen | Name | Description | Type | Multi. | Sign | Min. | Max. | Default | Factor | Offset | Unit
0.0 | 0 | 16 | BmsUtilizedCycle | Accumulate Utilized Cycle of Slot#1 | 1 |  | 0 | 0 | 65535 | 0 | 1 | 0
BMS4 Message
ID(Hex) | XID | DLC | Message | Receive Unit | Period
6C1 | 0 | 8 | BMS4_2 | >> ESP32 | 1000ms
Byte.Bit | Start bit | bLen | Name | Description | Type | Multi. | Sign | Min. | Max. | Default | Factor | Offset | Unit
0.0 | 0 | 16 | BmsUtilizedCycle | Accumulate Utilized Cycle of Slot#2 | 1 |  | 0 | 0 | 65535 | 0 | 1 | 0
BMS4 Message
ID(Hex) | XID | DLC | Message | Receive Unit | Period
6C2 | 0 | 8 | BMS4_3 | >> ESP32 | 1000ms
Byte.Bit | Start bit | bLen | Name | Description | Type | Multi. | Sign | Min. | Max. | Default | Factor | Offset | Unit
0.0 | 0 | 16 | BmsUtilizedCycle | Accumulate Utilized Cycle of Slot#3 | 1 |  | 0 | 0 | 65535 | 0 | 1 | 0
BMS4 Message
ID(Hex) | XID | DLC | Message | Receive Unit | Period
6C3 | 0 | 8 | BMS4_4 | >> ESP32 | 1000ms
Byte.Bit | Start bit | bLen | Name | Description | Type | Multi. | Sign | Min. | Max. | Default | Factor | Offset | Unit
0.0 | 0 | 16 | BmsUtilizedCycle | Accumulate Utilized Cycle of Slot#4 | 1 |  | 0 | 0 | 65535 | 0 | 1 | 0
BMS4 Message
ID(Hex) | XID | DLC | Message | Receive Unit | Period
6C4 | 0 | 8 | BMS4_5 | >> ESP32 | 1000ms
Byte.Bit | Start bit | bLen | Name | Description | Type | Multi. | Sign | Min. | Max. | Default | Factor | Offset | Unit
0.0 | 0 | 16 | BmsUtilizedCycle | Accumulate Utilized Cycle of Slot#5 | 1 |  | 0 | 0 | 65535 | 0 | 1 | 0
BMS4 Message
ID(Hex) | XID | DLC | Message | Receive Unit | Period
6C5 | 0 | 8 | BMS4_6 | >> ESP32 | 1000ms
Byte.Bit | Start bit | bLen | Name | Description | Type | Multi. | Sign | Min. | Max. | Default | Factor | Offset | Unit
0.0 | 0 | 16 | BmsUtilizedCycle | Accumulate Utilized Cycle of Slot#6 | 1 |  | 0 | 0 | 65535 | 0 | 1 | 0
BMS4 Message
ID(Hex) | XID | DLC | Message | Receive Unit | Period
6C6 | 0 | 8 | BMS4_7 | >> ESP32 | 1000ms
Byte.Bit | Start bit | bLen | Name | Description | Type | Multi. | Sign | Min. | Max. | Default | Factor | Offset | Unit
0.0 | 0 | 16 | BmsUtilizedCycle | Accumulate Utilized Cycle of Slot#7 | 1 |  | 0 | 0 | 65535 | 0 | 1 | 0
BMS4 Message
ID(Hex) | XID | DLC | Message | Receive Unit | Period
6C7 | 0 | 8 | BMS4_8 | >> ESP32 | 1000ms
Byte.Bit | Start bit | bLen | Name | Description | Type | Multi. | Sign | Min. | Max. | Default | Factor | Offset | Unit
0.0 | 0 | 16 | BmsUtilizedCycle | Accumulate Utilized Cycle of Slot#8 | 1 |  | 0 | 0 | 65535 | 0 | 1 | 0
BMS4 Message
ID(Hex) | XID | DLC | Message | Receive Unit | Period
6C8 | 0 | 8 | BMS4_9 | >> ESP32 | 1000ms
Byte.Bit | Start bit | bLen | Name | Description | Type | Multi. | Sign | Min. | Max. | Default | Factor | Offset | Unit
0.0 | 0 | 16 | BmsUtilizedCycle | Accumulate Utilized Cycle of Slot#9 | 1 |  | 0 | 0 | 65535 | 0 | 1 | 0
BMS4 Message
ID(Hex) | XID | DLC | Message | Receive Unit | Period
6C9 | 0 | 8 | BMS4_10 | >> ESP32 | 1000ms
Byte.Bit | Start bit | bLen | Name | Description | Type | Multi. | Sign | Min. | Max. | Default | Factor | Offset | Unit
0.0 | 0 | 16 | BmsUtilizedCycle | Accumulate Utilized Cycle of Slot#10 | 1 |  | 0 | 0 | 65535 | 0 | 1 | 0
BMS4 Message
ID(Hex) | XID | DLC | Message | Receive Unit | Period
6CA | 0 | 8 | BMS4_11 | >> ESP32 | 1000ms
Byte.Bit | Start bit | bLen | Name | Description | Type | Multi. | Sign | Min. | Max. | Default | Factor | Offset | Unit
0.0 | 0 | 16 | BmsUtilizedCycle | Accumulate Utilized Cycle of Slot#11 | 1 |  | 0 | 0 | 65535 | 0 | 1 | 0
BMS4 Message
ID(Hex) | XID | DLC | Message | Receive Unit | Period
6CB | 0 | 8 | BMS4_12 | >> ESP32 | 1000ms
Byte.Bit | Start bit | bLen | Name | Description | Type | Multi. | Sign | Min. | Max. | Default | Factor | Offset | Unit
0.0 | 0 | 16 | BmsUtilizedCycle | Accumulate Utilized Cycle of Slot#12 | 1 |  | 0 | 0 | 65535 | 0 | 1 | 0
BMS4 Message
ID(Hex) | XID | DLC | Message | Receive Unit | Period
6CC | 0 | 8 | BMS4_13 | >> ESP32 | 1000ms
Byte.Bit | Start bit | bLen | Name | Description | Type | Multi. | Sign | Min. | Max. | Default | Factor | Offset | Unit
0.0 | 0 | 16 | BmsUtilizedCycle | Accumulate Utilized Cycle of Slot#13 | 1 |  | 0 | 0 | 65535 | 0 | 1 | 0
BMS4 Message
ID(Hex) | XID | DLC | Message | Receive Unit | Period
6CD | 0 | 8 | BMS4_14 | >> ESP32 | 1000ms
Byte.Bit | Start bit | bLen | Name | Description | Type | Multi. | Sign | Min. | Max. | Default | Factor | Offset | Unit
0.0 | 0 | 16 | BmsUtilizedCycle | Accumulate Utilized Cycle of Slot#14 | 1 |  | 0 | 0 | 65535 | 0 | 1 | 0
BMS4 Message
ID(Hex) | XID | DLC | Message | Receive Unit | Period
6CE | 0 | 8 | BMS4_15 | >> ESP32 | 1000ms
Byte.Bit | Start bit | bLen | Name | Description | Type | Multi. | Sign | Min. | Max. | Default | Factor | Offset | Unit
0.0 | 0 | 16 | BmsUtilizedCycle | Accumulate Utilized Cycle of Slot#15 | 1 |  | 0 | 0 | 65535 | 0 | 1 | 0
BMS4 Message
ID(Hex) | XID | DLC | Message | Receive Unit | Period
6CF | 0 | 8 | BMS4_16 | >> ESP32 | 1000ms
Byte.Bit | Start bit | bLen | Name | Description | Type | Multi. | Sign | Min. | Max. | Default | Factor | Offset | Unit
0.0 | 0 | 16 | BmsUtilizedCycle | Accumulate Utilized Cycle of Slot#16 | 1 |  | 0 | 0 | 65535 | 0 | 1 | 0
No | Requested Data |  |  | Description for how to aquire
15 | String cell level data |  |  | Cell Level의 Data는 REQ 메세지로 요청하면 6개의 BMS_DETAIL 메세지가 응답됩니다. (BMS_DETAIL1 ~ BMS_DETAIL6) If cell level data is requested by REQ message, 6 BMS_DETAIL messages are replied. (BMS_DETAIL1 ~ BMS_DETAIL6) REQ 메세지의 첫번째 파라미터 0x008를, 두번째 파라미터는 0x02를, 세번째 파라미터는 데이터를 얻고자 하는 Slot 번호(0~15)를 포함하고 마지막 PrivateCode를 포함해서 전송해야 합니다. The first parameter of the REQ message is 0x008, the second parameter is 0x02, and the third parameter contains the slot number (0~15) for which you want to get the data, and the last PrivateCode. ex) REQ for Slot#2 (hex) : 00 08 02 01 00 00 55 AA 예를 들어, Slot 1에 장착되어 충전중인 배터리팩의 Cell Level Data를 요청하면 다음과 같은 CAN ID로 6개의 메세지가 응답됩니다. For example, if you request the Cell Level Data of the battery pack installed in Slot 1 and being charged, 6 messages are responded with the following CAN ID. BMS_DETAIL1=0x640 ( Cell Voltage from Cell#01 to Cell#04 ) BMS_DETAIL2=0x650 ( Cell Voltage from Cell#05 to Cell#08 ) BMS_DETAIL3=0x660 ( Cell Voltage from Cell#09 to Cell#12 ) BMS_DETAIL4=0x670 ( Cell Voltage from Cell#13 to Cell#16 ) BMS_DETAIL5=0x680 ( Cell Voltage from Cell#17 to Cell#20 ) BMS_DETAIL6=0x690 ( Cell Temperature & FET Temperature ) 자세한 사항은 CAN Protocol Tab의 REQ, BMS_DETAIL1~6 메세지 정의를 참고 하십시오. For details, refer to the definition of REQ, BMS_DETAIL1~6 message in CAN Protocol Tab.
REQ Message
ID(Hex) | XID | DLC | Message | Receive Unit | Period
6E0 | 0 | 8 | REQ | >> BMS | EVENT
Byte.Bit | Start bit | bLen | Name | Description | Type | Multi. | Sign | Min. | Max. | Default | Factor | Offset | Unit
0.0 | 0 | 16 | BmsCtrlCmd | Cmd = 0x0008 : Request Detail Information | 0 |  | 0 | 0 | 0xFF | 0x00 | 1 | 0
2.0 | 16 | 8 | BmsCtrlData1 | CtrlData1 = 02 : One Time Send Info | 0 |  | 0 | 0 | 0xFF | 0x00 | 1 | 0
3.0 | 24 | 8 | BmsCtrlData2 | CtrlData2 = Slot# (0~15) * Ex) Slot#1->BmsCtrlData2=0, Slot#16->BmsCtrlData2=15 | 0 |  | 0 | 0 | 0xFF | 0x00 | 1 | 0
4.0 | 32 | 8 | Reserved |  | 0 |  | 0 | 0 | 0xFF | 0x00 | 1 | 0
5.0 | 40 | 8 | Reserved |  | 0 |  | 0 | 0 | 0xFF | 0x00 | 1 | 0
6.0 | 48 | 8 | BmsPrivateCode1 | Fixed Code (0x55) | 0 |  | 0 | 0x55 | 0x55 | 0x55 | 1 | 0
7.0 | 52 | 8 | BmsPrivateCode2 | Fixed Code (0xAA) | 0 |  | 0 | 0xAA | 0xAA | 0xAA | 1 | 0
BMS Detail Message1 of Slot#1
ID(Hex) | XID | DLC | Message | Receive Unit | Period
640 | 0 | 8 | BMS_DETAIL1_1 | >> ESP32 | EVENT
Byte.Bit | Start bit | bLen | Name | Description | Type | Multi. | Sign | Min. | Max. | Default | Factor | Offset | Unit
0.0 | 0 | 16 | CellVolt01 | Cell Voltage #01 | 1 |  | 0 | 0 | 4500 | 0 | 1 | 0 | mV
2.0 | 16 | 16 | CellVolt02 | Cell Voltage #02 | 1 |  | 0 | 0 | 4500 | 0 | 1 | 0 | mV
4.0 | 32 | 16 | CellVolt03 | Cell Voltage #03 | 1 |  | 0 | 0 | 4500 | 0 | 1 | 0 | mV
6.0 | 48 | 16 | CellVolt04 | Cell Voltage #04 | 1 |  | 0 | 0 | 4500 | 0 | 1 | 0 | mV
BMS Detail Message2 of Slot#1
ID(Hex) | XID | DLC | Message | Receive Unit | Period
650 | 0 | 8 | BMS_DETAIL2_1 | >> ESP32 | EVENT
Byte.Bit | Start bit | bLen | Name | Description | Type | Multi. | Sign | Min. | Max. | Default | Factor | Offset | Unit
0.0 | 0 | 16 | CellVolt05 | Cell Voltage #05 | 1 |  | 0 | 0 | 4500 | 0 | 1 | 0 | mV
2.0 | 16 | 16 | CellVolt06 | Cell Voltage #06 | 1 |  | 0 | 0 | 4500 | 0 | 1 | 0 | mV
4.0 | 32 | 16 | CellVolt07 | Cell Voltage #07 | 1 |  | 0 | 0 | 4500 | 0 | 1 | 0 | mV
6.0 | 48 | 16 | CellVolt08 | Cell Voltage #08 | 1 |  | 0 | 0 | 4500 | 0 | 1 | 0 | mV
BMS Detail Message3 of Slot#1
ID(Hex) | XID | DLC | Message | Receive Unit | Period
660 | 0 | 8 | BMS_DETAIL3_1 | >> ESP32 | EVENT
Byte.Bit | Start bit | bLen | Name | Description | Type | Multi. | Sign | Min. | Max. | Default | Factor | Offset | Unit
0.0 | 0 | 16 | CellVolt09 | Cell Voltage #09 | 1 |  | 0 | 0 | 4500 | 0 | 1 | 0 | mV
2.0 | 16 | 16 | CellVolt10 | Cell Voltage #10 | 1 |  | 0 | 0 | 4500 | 0 | 1 | 0 | mV
4.0 | 32 | 16 | CellVolt11 | Cell Voltage #11 | 1 |  | 0 | 0 | 4500 | 0 | 1 | 0 | mV
6.0 | 48 | 16 | CellVolt12 | Cell Voltage #12 | 1 |  | 0 | 0 | 4500 | 0 | 1 | 0 | mV
BMS Detail Message4 of Slot#1
ID(Hex) | XID | DLC | Message | Receive Unit | Period
670 | 0 | 8 | BMS_DETAIL4_1 | >> ESP32 | EVENT
Byte.Bit | Start bit | bLen | Name | Description | Type | Multi. | Sign | Min. | Max. | Default | Factor | Offset | Unit
0.0 | 0 | 16 | CellVolt13 | Cell Voltage #13 | 1 |  | 0 | 0 | 4500 | 0 | 1 | 0 | mV
2.0 | 16 | 16 | CellVolt14 | Cell Voltage #14 | 1 |  | 0 | 0 | 4500 | 0 | 1 | 0 | mV
4.0 | 32 | 16 | CellVolt15 | Cell Voltage #15 | 1 |  | 0 | 0 | 4500 | 0 | 1 | 0 | mV
6.0 | 48 | 16 | CellVolt16 | Cell Voltage #16 | 1 |  | 0 | 0 | 4500 | 0 | 1 | 0 | mV
BMS Detail Message5 of Slot#1
ID(Hex) | XID | DLC | Message | Receive Unit | Period
680 | 0 | 8 | BMS_DETAIL5_1 | >> ESP32 | EVENT
Byte.Bit | Start bit | bLen | Name | Description | Type | Multi. | Sign | Min. | Max. | Default | Factor | Offset | Unit
0.0 | 0 | 16 | CellVolt17 | Cell Voltage #17 | 1 |  | 0 | 0 | 4500 | 0 | 1 | 0 | mV
2.0 | 16 | 16 | CellVolt18 | Cell Voltage #18 | 1 |  | 0 | 0 | 4500 | 0 | 1 | 0 | mV
4.0 | 32 | 16 | CellVolt19 | Cell Voltage #19 | 1 |  | 0 | 0 | 4500 | 0 | 1 | 0 | mV
6.0 | 48 | 16 | CellVolt20 | Cell Voltage #20 | 1 |  | 0 | 0 | 4500 | 0 | 1 | 0 | mV
BMS Detail Message6 of Slot#1
ID(Hex) | XID | DLC | Message | Receive Unit | Period
690 | 0 | 8 | BMS_DETAIL6_1 | >> ESP32 | EVENT
Byte.Bit | Start bit | bLen | Name | Description | Type | Multi. | Sign | Min. | Max. | Default | Factor | Offset | Unit
0.0 | 0 | 8 | CellTemp01 | Cell Temperature #01 | 1 |  | 0 | -40 | 120 | 0xFF | 1 | -40 | ℃
1.0 | 8 | 8 | CellTemp02 | Cell Temperature #02 | 1 |  | 0 | -40 | 120 | 0xFF | 1 | -40 | ℃
2.0 | 16 | 8 | CellTemp03 | Cell Temperature #03 | 1 |  | 0 | -40 | 120 | 0xFF | 1 | -40 | ℃
3.0 | 24 | 8 | CellTemp04 | Cell Temperature #04 | 1 |  | 0 | -40 | 120 | 0xFF | 1 | -40 | ℃
4.0 | 32 | 16 | Reserved
6.0 | 48 | 8 | FetTemp01 | FET Temperature #01 (Charge) | 1 |  | 0 | -40 | 120 | 0xFF | 1 | -40 | ℃
7.0 | 56 | 8 | FetTemp02 | FET Temperature #02 (Discharge) | 1 |  | 0 | -40 | 120 | 0xFF | 1 | -40 | ℃
···· | ···· | ···· | ···· | ···· | ···· | ···· | ···· | ···· | ···· | ···· | ···· | ···· | ····
BMS Detail Message1 of Slot#16
ID(Hex) | XID | DLC | Message | Receive Unit | Period
64F | 0 | 8 | BMS_DETAIL1_16 | >> ESP32 | EVENT
Byte.Bit | Start bit | bLen | Name | Description | Type | Multi. | Sign | Min. | Max. | Default | Factor | Offset | Unit
0.0 | 0 | 16 | CellVolt01 | Cell Voltage #01 | 1 |  | 0 | 0 | 4500 | 0 | 1 | 0 | mV
2.0 | 16 | 16 | CellVolt02 | Cell Voltage #02 | 1 |  | 0 | 0 | 4500 | 0 | 1 | 0 | mV
4.0 | 32 | 16 | CellVolt03 | Cell Voltage #03 | 1 |  | 0 | 0 | 4500 | 0 | 1 | 0 | mV
6.0 | 48 | 16 | CellVolt04 | Cell Voltage #04 | 1 |  | 0 | 0 | 4500 | 0 | 1 | 0 | mV
BMS Detail Message2 of Slot#16
ID(Hex) | XID | DLC | Message | Receive Unit | Period
65F | 0 | 8 | BMS_DETAIL2_16 | >> ESP32 | EVENT
Byte.Bit | Start bit | bLen | Name | Description | Type | Multi. | Sign | Min. | Max. | Default | Factor | Offset | Unit
0.0 | 0 | 16 | CellVolt05 | Cell Voltage #05 | 1 |  | 0 | 0 | 4500 | 0 | 1 | 0 | mV
2.0 | 16 | 16 | CellVolt06 | Cell Voltage #06 | 1 |  | 0 | 0 | 4500 | 0 | 1 | 0 | mV
4.0 | 32 | 16 | CellVolt07 | Cell Voltage #07 | 1 |  | 0 | 0 | 4500 | 0 | 1 | 0 | mV
6.0 | 48 | 16 | CellVolt08 | Cell Voltage #08 | 1 |  | 0 | 0 | 4500 | 0 | 1 | 0 | mV
BMS Detail Message3 of Slot#16
ID(Hex) | XID | DLC | Message | Receive Unit | Period
66F | 0 | 8 | BMS_DETAIL3_16 | >> ESP32 | EVENT
Byte.Bit | Start bit | bLen | Name | Description | Type | Multi. | Sign | Min. | Max. | Default | Factor | Offset | Unit
0.0 | 0 | 16 | CellVolt09 | Cell Voltage #09 | 1 |  | 0 | 0 | 4500 | 0 | 1 | 0 | mV
2.0 | 16 | 16 | CellVolt10 | Cell Voltage #10 | 1 |  | 0 | 0 | 4500 | 0 | 1 | 0 | mV
4.0 | 32 | 16 | CellVolt11 | Cell Voltage #11 | 1 |  | 0 | 0 | 4500 | 0 | 1 | 0 | mV
6.0 | 48 | 16 | CellVolt12 | Cell Voltage #12 | 1 |  | 0 | 0 | 4500 | 0 | 1 | 0 | mV
BMS Detail Message4 of Slot#16
ID(Hex) | XID | DLC | Message | Receive Unit | Period
67F | 0 | 8 | BMS_DETAIL4_16 | >> ESP32 | EVENT
Byte.Bit | Start bit | bLen | Name | Description | Type | Multi. | Sign | Min. | Max. | Default | Factor | Offset | Unit
0.0 | 0 | 16 | CellVolt13 | Cell Voltage #13 | 1 |  | 0 | 0 | 4500 | 0 | 1 | 0 | mV
2.0 | 16 | 16 | CellVolt14 | Cell Voltage #14 | 1 |  | 0 | 0 | 4500 | 0 | 1 | 0 | mV
4.0 | 32 | 16 | CellVolt15 | Cell Voltage #15 | 1 |  | 0 | 0 | 4500 | 0 | 1 | 0 | mV
6.0 | 48 | 16 | CellVolt16 | Cell Voltage #16 | 1 |  | 0 | 0 | 4500 | 0 | 1 | 0 | mV
BMS Detail Message5 of Slot#1
ID(Hex) | XID | DLC | Message | Receive Unit | Period
68F | 0 | 8 | BMS_DETAIL5_16 | >> ESP32 | EVENT
Byte.Bit | Start bit | bLen | Name | Description | Type | Multi. | Sign | Min. | Max. | Default | Factor | Offset | Unit
0.0 | 0 | 16 | CellVolt17 | Cell Voltage #17 | 1 |  | 0 | 0 | 4500 | 0 | 1 | 0 | mV
2.0 | 16 | 16 | CellVolt18 | Cell Voltage #18 | 1 |  | 0 | 0 | 4500 | 0 | 1 | 0 | mV
4.0 | 32 | 16 | CellVolt19 | Cell Voltage #19 | 1 |  | 0 | 0 | 4500 | 0 | 1 | 0 | mV
6.0 | 48 | 16 | CellVolt20 | Cell Voltage #20 | 1 |  | 0 | 0 | 4500 | 0 | 1 | 0 | mV
BMS Detail Message6 of Slot#1
ID(Hex) | XID | DLC | Message | Receive Unit | Period
69F | 0 | 8 | BMS_DETAIL6_16 | >> ESP32 | EVENT
Byte.Bit | Start bit | bLen | Name | Description | Type | Multi. | Sign | Min. | Max. | Default | Factor | Offset | Unit
0.0 | 0 | 8 | CellTemp01 | Cell Temperature #01 | 1 |  | 0 | -40 | 120 | 0xFF | 1 | -40 | ℃
1.0 | 8 | 8 | CellTemp02 | Cell Temperature #02 | 1 |  | 0 | -40 | 120 | 0xFF | 1 | -40 | ℃
2.0 | 16 | 8 | CellTemp03 | Cell Temperature #03 | 1 |  | 0 | -40 | 120 | 0xFF | 1 | -40 | ℃
3.0 | 24 | 8 | CellTemp04 | Cell Temperature #04 | 1 |  | 0 | -40 | 120 | 0xFF | 1 | -40 | ℃
4.0 | 32 | 16 | Reserved
6.0 | 48 | 8 | FetTemp01 | FET Temperature #01 (Charge) | 1 |  | 0 | -40 | 120 | 0xFF | 1 | -40 | ℃
7.0 | 56 | 8 | FetTemp02 | FET Temperature #02 (Discharge) | 1 |  | 0 | -40 | 120 | 0xFF | 1 | -40 | ℃

## Vehicle Status
Vehicle Status
No | Requested Data |  |  | Description for how to aquire
1 | Vehicle’s unique ID (for authorization purpose) |  |  | Vehicle ID is not supported. Therefore, please set and manage the ESP32 device.
No | Requested Data |  |  | Description for how to aquire
2 | Motor’s voltage |  |  | You can use the Mcu_VoltageM value of MCU5. After receiving CAN ID 0x190 message, if the first byte is 0x08, it is MCU5 message.
MCU5 Message
ID(Hex) | XID | DLC | Message | Receive Unit | Period
190 | 0 | 8 | MCU5 | >> VCU, ESP32 | 100ms
Byte.Bit | Start bit | bLen | Name | Description | Type | Multi. | Sign | Min. | Max. | Default | Factor | Offset | Unit
0.0 | 0 | 16 | Mcu_Frame_5 | Frame Identifier (0x08xx fixed) | 1 |  | 0 | 0 | 0x08XX | 0 | 1 | 0
4.0 | 32 | 16 | Mcu_VoltageM | Motor Output Voltage [RMS] | 1 |  | 0 | 0 | 500 | 0 | 1 | 0 | V_rms
No | Requested Data |  |  | Description for how to aquire
3 | Motor’s current |  |  | You can use the Mcu_CurrentM value of MCU5. After receiving CAN ID 0x190 message, if the first byte is 0x08, it is MCU5 message.
MCU5 Message
ID(Hex) | XID | DLC | Message | Receive Unit | Period
190 | 0 | 8 | MCU5 | >> VCU, ESP32 | 100ms
Byte.Bit | Start bit | bLen | Name | Description | Type | Multi. | Sign | Min. | Max. | Default | Factor | Offset | Unit
0.0 | 0 | 16 | Mcu_Frame_5 | Frame Identifier (0x08xx fixed) | 1 |  | 0 | 0 | 0x08XX | 0 | 1 | 0
6.0 | 48 | 16 | Mcu_CurrentM | Motor Output Current [RMS] | 1 |  | 0 | 0 | 500 | 0 | 1 | 0 | A_rms
No | Requested Data |  |  | Description for how to aquire
4 | MCU’s temperature |  |  | You can use the Mcu_ThermalM value of MCU2. After receiving CAN ID 0x190 message, if the first byte is 0x40, it is MCU2 message.
MCU2 Message
ID(Hex) | XID | DLC | Message | Receive Unit | Period
190 | 0 | 8 | MCU2 | >> VCU, ESP32 | 100ms
Byte.Bit | Start bit | bLen | Name | Description | Type | Multi. | Sign | Min. | Max. | Default | Factor | Offset | Unit
0.0 | 0 | 16 | Mcu_Frame_2 | Frame Identifier (0x40xx fixed) | 1 |  | 0 | 0 | 0x40XX | 0 | 1 | 0
4.0 | 32 | 16 | Mcu_ThermalM | Motor Temperature ex1) ThermalC = 802 (Hex : 0x322) -> Controller Temperature = 80.2℃ ex2) ThermalC = -100 (Hex : 0xFF9C) -> Controller Temperature = -10.0℃ ※ Negative values are expressed as 2's complement | 1 |  | 1 | -30 | 180 | 0 | 0.1 | 0 | ℃
No | Requested Data |  |  | Description for how to aquire
5 | MCU’s RPM |  |  | You can use the Mcu_Rpm value of MCU1. After receiving CAN ID 0x190 message, if the first byte is 0x80, it is MCU1 message.
MCU1 Message
ID(Hex) | XID | DLC | Message | Receive Unit | Period
190 | 0 | 8 | MCU1 | >> VCU, ESP32 | 100ms
Byte.Bit | Start bit | bLen | Name | Description | Type | Multi. | Sign | Min. | Max. | Default | Factor | Offset | Unit
0.0 | 0 | 16 | Mcu_Frame_1 | Frame Identifier (0x80xx fixed) | 1 |  | 0 | 0 | 0x80XX | 0 | 1 | 0
2.0 | 16 | 16 | Mcu_Rpm | Motor RPM | 1 |  | 0 | 0 | 65535 | 0 | 1 | 0 | rpm